## COVER
CONSOLIDATED AIRCRAFT DESIGN WORKBOOK
MK-10
Designer: | Yamanaka, Mark Lorenz B.
Aircraft Design Part 1
ACT 3 | Wing Design & Sizing
ACT 4 | Airfoil Coordinate & Profile Plotting
ACT 5 | Weight Breakdown & Distribution
ACT 6 | Center of Gravity Calculation
ACT 7 | Drag Polar & Power Curves
ACT 8 | Stall & High-Lift Analysis
ACT 9 | Propulsion Performance
ACT 10 | Performance at Altitude (TREQ/THPREQD)
ACT 11 | Rate of Climb & Climb Performance
ACT 12 | Maximum Speed & Power Available
ACT 13 | Service & Absolute Ceiling
ACT 14 | Range & Endurance
Aircraft Design Part 2
ACT 15 | Corrected Airfoil Characteristics
ACT 16 | V-n Diagram (Flight Envelope)
ACT 16 v2 | V-n Diagram — Reference Version
ACT 17 | Gust Load Factors
ACT 18 | Balancing & Maneuvering Loads
ACT 19 | Wing Airload Distribution
ACT 20 | Spar Design & Structural Analysis
ACT 21 | Landing Gear Loads

## ACT 3
Weight |  |  | Gross Weight |  |  | Wings |  |  | Horizontal Tail |  |  | Vertical Tail |  |  | Wheels |  |  | Aileron
Wp | 380 |  | MTOW | 1649.2521 | lbs |  | feet | metres |  | feet | metres |  | feet | metres |  | feet | metres |  | feet | metres
Weng | 286 |  |  | 748.0876 | kg | Wing Area (S) |  |  | Wing Area (S) |  |  | Wing Area (S) |  |  | Wing Track |  |  | Aileron Gross Area
Wvar/Wto | 0.5 |  |  |  |  | S | 126.521 | 11.7542 | Sh | 32.8017 | 3.0474 | Sv | 12.5662 | 1.1674 | Wheel Track | 7.7904 | 2.3745 | Aileron Area | 8.8565 | 0.82279
Wf/Wto | 0.096181 |  |  |  |  | Wing Aerodynamic Chord |  |  | Tail Span |  |  | Tail Span |  |  | Tail Span |  |  | Aileron Width
|  |  | Fuel Fraction (Wf/Wto) |  |  | c | 4.385 | 1.3365 | bH | 14.6913 | 4.4779 | bT | 4.622 | 1.4088 | Wheel Base | 5.837 | 1.7791 | Width | 1.0962 | 0.33414
|  |  | Wf/Wto | 0.096181 | lbs | Wing Span |  |  | Wing Aerodynamic Chord |  |  | Wing Aerodnamic Chord | [5 empty] | Aileron Length
Constant |  |  |  | 0.043627 | kg | b | 28.8532 | 8.7945 | cH | 2.8636 | 0.87284 | cV | 2.996 | 0.91317 |  |  |  | Length | 5.0493 | 1.539
K | 0.31 |  |  |  |  | Wing Root Chord Cr |  |  | Root Chord |  |  | Root Chord
R | 375 |  | Fuel Weight (Wf) |  |  | Cr | 5.6378 | 1.7184 | Crh | 3.6818 | 1.1222 | Crv | 4.0683 | 1.24
rUC | 1.35 |  | Wf | 158.6261 | lbs | Wing Tip Chord |  |  | Tip Chord |  |  | Tip Chord
A | 6.58 |  |  | 71.9515 | kg | Ct | 2.8189 | 0.85921 | Cth | 1.8409 | 0.56111 | Ctv | 1.5459 | 0.4712 | Flaps |  |  | Rudder
Ah | 4 |  |  |  |  | Overall Length |  |  | Elevator Area |  |  | Vertical Stabiliser Area |  |  |  | feet | metres |  | feet | metres
Av | 1.4 |  | Oil Weight (Wo) |  |  | L | 20.8464 | 6.354 | Elevator Area | 14.7608 | 1.3713 | VertSta Area | 5.6548 | 0.52535 | Flaps Area |  |  | Rudder Area
Cl max | 1.54 |  | Wo | 10.5751 | lbs |  |  |  | Horizontal Stabiliser Area |  |  | Propeller Diametre |  |  | Area | 14.4068 | 1.3384 | Area | 6.9114 | 0.64209
Taper Ratio | 0.5 |  |  | 4.7968 | kg |  |  |  | HoriStab Area | 18.041 | 1.6761 | PropD | 3.2265 | 0.98344 | Flaps length | 6.571 | 2.0028
Vh | 0.7
Useful Load (Wu)
Power |  |  | Wu | 549.2011 | lbs | Power Loading |  | 13.194 |  | note: range is from 12~14
HP | 125 |  |  | 249.1132 | kg | Wing Loading (W/S) |  | 13.0354
Velocity | 57.54 | fps |  |  |  | Span Loading |  | 57.1601 |  | note: range is from 12~14
| 84.3922 | mph | Empty Weight (EW) |  |  | Standard Engine Dry Weight |  | 17.3412 |  | note: range is from 15~20
RPM | 2550 |  | EW | 1100.051 | lbs
Payload |  |  |  | 498.9743 | kg
4.3972
Assumed Values | [22 empty] | 2.8582
L/b | 0.7225
Lh | 11.8395
A(Vertical Tail) | 1.7
A(Horiz Tail) | 3.5
Taper Ratio (Vert) | 0.38
Taper Ratio (Horiz) | 0.35
Clmax | 1.54
[21 empty] | Wp | lbs |  | 380
[21 empty] | Weng | lbs |  | 286
[21 empty] | Wvar/Wto | 0.45 or 0.50
[21 empty] | k | nmi/km |  | 0.31
[21 empty] | RANGE | nmi/km |  | 375
[21 empty] | RUC | fixed gear, no streamlined fairings |  | 1.35
Clmax
[21 empty] | Vs | mph |  | 57.54
[21 empty] | Ar | 6.10-7.5 |  | 6.58
[21 empty] | ρ | slug/ft^3 |  | 0.002377
[21 empty] | λ | 0.4-0.5 |  | 0.5
[21 empty] | L | (0.695-0.75)B |  | 0.7225
[21 empty] | 𝑙ℎ | (2.5-3.0) MAC |  | 2.2327
[21 empty] | Aℎ | 3.0-5.0 |  | 3.5
[21 empty] | λℎ | 0.3-0.6 |  | 0.35
[21 empty] | 𝑙𝑣 | (2.5-3.0) MAC |  | 2.7188
[21 empty] | A𝑣 | 1.3-3.0 |  | 1.7
[21 empty] | λ𝑣 | 0.3-0.6 |  | 0.38
[21 empty] | Wheel Track | 25-30% of wingspan |  | 0.27
[21 empty] | Wheel Base | 25-30% of wingspan |  | 0.28
[21 empty] | Fuselage width |  |  | 50
[21 empty] | Vmax |  |  | 180
[21 empty] | RPM |  |  | 2550
[21 empty] | BHP |  |  | 125
[21 empty] | NACA |  |  | 2415

## ACT 4
| NACA 2415: Midterm | [5 empty] | Root Chord | [5 empty] | Root Chord (scaled)
[7 empty] | 1.) Upper Camber | 2.) Lower Camber | 3. X-coordinate |  | 4. Mean Chord |  | 1.) Upper Camber | 2.) Lower Camber | 3. X-coordinate | 4. Mean Chord
Upper Surface |  | Lower Surface |  | Results
Station | Ordinate | Station | Ordinate |  |  |  | 0 | 0 | 0 |  | 0 |  | 0 | 0 | 0 | 0
0 | …. | 0 | 0 |  |  |  | 4.0108 | -3.0488 | 1.85 |  | 0.481 |  | 0.13369 | -0.10163 | 0.061667 | 0.016033
1.25 | 2.71 | 1.25 | -2.06 |  |  |  | 5.4908 | -4.2328 | 3.7 |  | 0.629 |  | 0.18303 | -0.14109 | 0.12333 | 0.020967
2.5 | 3.71 | 2.5 | -2.86 |  |  | 1.) Upper | 7.5036 | -5.6832 | 7.4 |  | 0.9102 |  | 0.25012 | -0.18944 | 0.24667 | 0.03034
5 | 5.07 | 5 | -3.84 |  |  |  | 8.9688 | -6.6156 | 11.1 |  | 1.1766 |  | 0.29896 | -0.22052 | 0.37 | 0.03922
7.5 | 6.06 | 7.5 | -4.47 |  |  | Z(150)/100 | 10.1084 | -7.252 | 14.8 |  | 1.4282 |  | 0.33695 | -0.24173 | 0.49333 | 0.047607 | ① | ② | ③ | ④ | ⑤ | ⑥ | ⑦ | ⑧ | ⑨ | ⑩
10 | 6.83 | 10 | -4.9 | 0 |  |  | 11.7956 | -8.0216 | 22.2 |  | 1.887 |  | 0.39319 | -0.26739 | 0.74 | 0.0629
15 | 7.97 | 15 | -5.42 |  |  |  | 12.876 | -8.3768 | 29.6 |  | 2.2496 |  | 0.4292 | -0.27923 | 0.98667 | 0.074987
20 | 8.7 | 20 | -5.66 |  |  | 2.) Lower | 13.5716 | -8.436 | 37 |  | 2.5678 |  | 0.45239 | -0.2812 | 1.2333 | 0.085593 | 0 | -1.96 | 0 | -1.96 | 0.0084 | 0 | 0.0084 | 0.99941 | -0.034202 | 0
25 | 9.17 | 25 | -5.7 |  |  |  | 13.8824 | -8.3176 | 44.4 |  | 2.7824 |  | 0.46275 | -0.27725 | 1.48 | 0.092747 | 0.2 | 0.99 | -0.05576 | 0.93424 | 0.0113 | -0.00019443 | 0.011106 | 0.99987 | 0.016305 | 0.19997
30 | 9.38 | 30 | -5.62 |  |  | Z(150)/100 | 13.69 | -7.77 | 59.2 |  | 2.96 |  | 0.45633 | -0.259 | 1.9733 | 0.098667 | 0.4 | 3.79 | -0.11152 | 3.6785 | 0.0192 | -0.0007777 | 0.018422 | 0.99794 | 0.064157 | 0.39918
40 | 9.25 | 40 | -5.25 |  |  |  | 12.6836 | -6.9116 | 74 |  | 2.886 |  | 0.42279 | -0.23039 | 2.4667 | 0.0962 | 0.6 | 6.38 | -0.16728 | 6.2127 | 0.0307 | -0.0017498 | 0.02895 | 0.99413 | 0.10822 | 0.59648
50 | 8.57 | 50 | -4.67 |  |  |  | 11.1 | -5.772 | 88.8 |  | 2.664 |  | 0.37 | -0.1924 | 2.96 | 0.0888 | 0.8 | 9.03 | -0.22304 | 8.807 | 0.0471 | -0.0031108 | 0.043989 | 0.98821 | 0.15311 | 0.79057
60 | 7.5 | 60 | -3.9 |  |  | 3.) | 9.028 | -4.514 | 103.6 |  | 2.257 |  | 0.30093 | -0.15047 | 3.4533 | 0.075233 | 1 | 12.03 | -0.2788 | 11.7512 | 0.071 | -0.0048606 | 0.066139 | 0.97904 | 0.20366 | 0.97904
70 | 6.1 | 70 | -3.05 |  |  |  | 6.5268 | -3.182 | 118.4 |  | 1.6724 |  | 0.21756 | -0.10607 | 3.9467 | 0.055747 | 1.2 | 14.77 | -0.33456 | 14.4354 | 0.0996 | -0.0069993 | 0.092601 | 0.96843 | 0.24929 | 1.1621
80 | 4.41 | 80 | -2.15 |  |  | x(150)/100 | 3.626 | -1.7316 | 133.2 |  | 0.9472 |  | 0.12087 | -0.05772 | 4.44 | 0.031573 | 1.4 | 18.07 | -0.39032 | 17.6797 | 0.1372 | -0.0095269 | 0.12767 | 0.95277 | 0.3037 | 1.3339
90 | 2.45 | 90 | -1.17 |  |  |  | 1.9832 | -1.0064 | 140.6 |  | 0.4884 |  | 0.066107 | -0.033547 | 4.6867 | 0.01628 | 1.54 | 21.9 | -0.42935 | 21.4706 | 0.1898 | -0.011527 | 0.17827 | 0.93061 | 0.36602 | 1.4331
95 | 1.34 | 95 | -0.68 |  |  | 4.) | 0.2368 | -0.2368 | 148 |  | 0 |  | 0.0078933 | -0.0078933 | 4.9333 | 0
100 | 0.16 | 100 | -0.16 | [13 empty] | ⑪ | ⑫ | ⑬ | ⑭ | ⑮ | ⑯ | ⑰ | ⑱ | ⑲ | ⑳
100 | …. | 100 | 0 |  |  | [(1) + (2)]/2
| L.E. radius: 2.48 | [5 empty] | Tip Chord | [5 empty] | Tip Chord (scaled)
| Slope of radius through L.E.: 0.10 | [5 empty] | 1.) Upper Camber | 2.) Lower Camber | 3. X-coordinate |  | 4. Mean Chord |  | 1.) Upper Camber | 2.) Lower Camber | 3. X-coordinate | 4. Mean Chord | -0.025802 | -0.025802 | 0 | 0.0083951 | 0.0083951 | - | - | - | 0 | 0.0084
[5 empty] | Taper Ratio | 0.5 | [10 empty] | 0.02741 | 0.22738 | 0.003261 | 0.011104 | 0.0078431 | 43.02 | -0.040975 | -0.043021 | 0.0019331 | 0.0091724
[5 empty] | MAC = | 115.1111 | 0 | 0 | 0 |  | 0 |  | 0 | 0 | 0 | 0 | 0.08258 | 0.48176 | 0.025663 | 0.018384 | -0.0072787 | 33.65 | -0.041672 | -0.046008 | 0.0077325 | 0.01069
|  | Cr = | 148 |  |  |  | 2.2764 | -1.7304 | 1.05 |  | 0.273 |  | 0.07588 | -0.05768 | 0.035 | 0.0091 | 0.13717 | 0.73365 | 0.064932 | 0.02878 | -0.036152 | 31.2 | -0.045486 | -0.052089 | 0.017398 | 0.011552
|  | Ct = | 74 | ← corrected: Ct = Cr × λ = 148 × 0.50 = 74 (was 84, gave λ=0.568 inconsistent with ACT 3) |  |  | 3.1164 | -2.4024 | 2.1 |  | 0.357 |  | 0.10388 | -0.08008 | 0.07 | 0.0119 | 0.1971 | 0.98766 | 0.12248 | 0.043471 | -0.079014 | 30.12 | -0.050568 | -0.059457 | 0.03093 | 0.013059
[7 empty] | 4.2588 | -3.2256 | 4.2 |  | 0.5166 |  | 0.14196 | -0.10752 | 0.14 | 0.01722 | 0.2698 | 1.2488 | 0.20366 | 0.064753 | -0.13891 | 29.26 | -0.053201 | -0.06444 | 0.048328 | 0.017811
[7 empty] | 5.0904 | -3.7548 | 6.3 |  | 0.6678 |  | 0.16968 | -0.12516 | 0.21 | 0.02226 | 0.34189 | 1.504 | 0.29915 | 0.089677 | -0.20947 | 27.05 | -0.030832 | -0.044368 | 0.069593 | 0.023008
[5 empty] | 118.9425 |  | 5.7372 | -4.116 | 8.4 |  | 0.8106 |  | 0.19124 | -0.1372 | 0.28 | 0.02702 | 0.43137 | 1.7652 | 0.42517 | 0.12164 | -0.30353 | 26.58 | -0.027891 | -0.043778 | 0.094723 | 0.03295
[7 empty] | 6.6948 | -4.5528 | 12.6 |  | 1.071 |  | 0.22316 | -0.15176 | 0.42 | 0.0357 | 0.5443 | 1.9774 | 0.56368 | 0.1659 | -0.39778 | 26.61 | -0.031837 | -0.049633 | 0.11462 | 0.063657
[7 empty] | 7.308 | -4.7544 | 16.8 |  | 1.2768 |  | 0.2436 | -0.15848 | 0.56 | 0.04256
[7 empty] | 7.7028 | -4.788 | 21 |  | 1.4574 |  | 0.25676 | -0.1596 | 0.7 | 0.04858
[7 empty] | 7.8792 | -4.7208 | 25.2 |  | 1.5792 |  | 0.26264 | -0.15736 | 0.84 | 0.05264
[7 empty] | 7.77 | -4.41 | 33.6 |  | 1.68 |  | 0.259 | -0.147 | 1.12 | 0.056
[7 empty] | 7.1988 | -3.9228 | 42 |  | 1.638 |  | 0.23996 | -0.13076 | 1.4 | 0.0546
[7 empty] | 6.3 | -3.276 | 50.4 |  | 1.512 |  | 0.21 | -0.1092 | 1.68 | 0.0504
[7 empty] | 5.124 | -2.562 | 58.8 |  | 1.281 |  | 0.1708 | -0.0854 | 1.96 | 0.0427
[7 empty] | 3.7044 | -1.806 | 67.2 |  | 0.9492 |  | 0.12348 | -0.0602 | 2.24 | 0.03164
[7 empty] | 2.058 | -0.9828 | 75.6 |  | 0.5376 |  | 0.0686 | -0.03276 | 2.52 | 0.01792
[7 empty] | 1.1256 | -0.5712 | 79.8 |  | 0.2772 |  | 0.03752 | -0.01904 | 2.66 | 0.00924
[7 empty] | 0.1344 | -0.1344 | 84 |  | 0 |  | 0.00448 | -0.00448 | 2.8 | 0
[7 empty] | Mean Aerodynamic Chord | [5 empty] | Mean Aerodynamic Chord (scaled)
[7 empty] | 1.) Upper Camber | 2.) Lower Camber | 3. X-coordinate |  | 4. Mean Chord |  | 1.) Upper Camber | 2.) Lower Camber | 3. X-coordinate | 4. Mean Chord
[7 empty] | 0 | 0 | 0 |  | 0 |  | 0 | 0 | 0 | 0
[7 empty] | 3.2233 | -2.4502 | 1.4868 |  | 0.38656 |  | 0.10744 | -0.081674 | 0.049559 | 0.012885
[7 empty] | 4.4128 | -3.4018 | 2.9736 |  | 0.50551 |  | 0.14709 | -0.11339 | 0.099119 | 0.01685
[7 empty] | 6.0304 | -4.5674 | 5.9471 |  | 0.7315 |  | 0.20101 | -0.15225 | 0.19824 | 0.024383
[7 empty] | 7.2079 | -5.3167 | 8.9207 |  | 0.94559 |  | 0.24026 | -0.17722 | 0.29736 | 0.03152
[7 empty] | 8.1238 | -5.8282 | 11.8943 |  | 1.1478 |  | 0.27079 | -0.19427 | 0.39648 | 0.03826
[7 empty] | 9.4797 | -6.4467 | 17.8414 |  | 1.5165 |  | 0.31599 | -0.21489 | 0.59471 | 0.050551
[7 empty] | 10.348 | -6.7321 | 23.7885 |  | 1.8079 |  | 0.34493 | -0.2244 | 0.79295 | 0.060264
[7 empty] | 10.907 | -6.7797 | 29.7356 |  | 2.0637 |  | 0.36357 | -0.22599 | 0.99119 | 0.068788
[7 empty] | 11.1568 | -6.6846 | 35.6828 |  | 2.2361 |  | 0.37189 | -0.22282 | 1.1894 | 0.074537
[7 empty] | 11.0022 | -6.2445 | 47.577 |  | 2.3789 |  | 0.36674 | -0.20815 | 1.5859 | 0.079295
[7 empty] | 10.1934 | -5.5546 | 59.4713 |  | 2.3194 |  | 0.33978 | -0.18515 | 1.9824 | 0.077313
[7 empty] | 8.9207 | -4.6388 | 71.3655 |  | 2.141 |  | 0.29736 | -0.15463 | 2.3789 | 0.071366
[7 empty] | 7.2555 | -3.6277 | 83.2598 |  | 1.8139 |  | 0.24185 | -0.12092 | 2.7753 | 0.060462
[7 empty] | 5.2454 | -2.5573 | 95.154 |  | 1.3441 |  | 0.17485 | -0.085242 | 3.1718 | 0.044802
[7 empty] | 2.9141 | -1.3916 | 107.0483 |  | 0.76123 |  | 0.097136 | -0.046388 | 3.5683 | 0.025374
[7 empty] | 1.5938 | -0.80881 | 112.9954 |  | 0.39251 |  | 0.053128 | -0.02696 | 3.7665 | 0.013084
[7 empty] | 0.19031 | -0.19031 | 118.9425 |  | 0 |  | 0.0063436 | -0.0063436 | 3.9648 | 0
[10 empty] | 0 | …. | 0 | 0
[10 empty] | 1.25 | 1.894 | 1.25 | -1.894
[10 empty] | 2.5 | 2.615 | 2.5 | -2.615
[10 empty] | 5 | 3.555 | 5 | -3.555
[10 empty] | 7.5 | 4.2 | 7.5 | -4.2
[10 empty] | 10 | 4.683 | 10 | -4.683
[10 empty] | 15 | 5.345 | 15 | -5.345
[10 empty] | 20 | 5.738 | 20 | -5.738
[10 empty] | 25 | 5.941 | 25 | -5.941
[10 empty] | 30 | 6.002 | 30 | -6.002
[10 empty] | 40 | 5.803 | 40 | -5.803
[10 empty] | 50 | 5.294 | 50 | -5.294
[10 empty] | 60 | 4.563 | 60 | -4.563
[10 empty] | 70 | 3.664 | 70 | -3.664
[10 empty] | 80 | 2.623 | 80 | -2.623
[10 empty] | 90 | 1.448 | 90 | -1.448
[10 empty] | 95 | 0.807 | 95 | -0.807
[10 empty] | 100 | 0.126 | 100 | -0.126
[10 empty] | 100 | 0 | 100 | 0

## ACT 5
Items | Weight Range | Detailed Weight | Weight | Weight |  | change to wat u like
| % | % | (lb) | (kg) |  | dont touch
I. Payload | 30 - 35 | 32.8175 | 549.2011 | 249.6369 | [Note: "Payload" here includes fuel & oil per Loftin method convention. In standard practice, payload = crew + baggage only; fuel/oil are separate variable weight items.]
1. Pilot |  | 10.1583 | 170 | 77.2727
2. Passenger(s) |  | 10.1583 | 170 | 77.2727
3. Baggage |  | 2.3902 | 40 | 18.1818 |  |  | Fuel | 134.374
4. Fuel |  | 9.4787 | 158.6261 | 72.1028 | ← linked to ACT 3 Loftin fuel (was 134.37 lb; ACT 3 Wf = 158.6 lb) |  | Oil | 10.5751
5. Oil |  | 0.63191 | 10.5751 | 4.8069 | ← linked to ACT 3 oil weight formula |  | Wing | 210
II. Empty Weight | 65 - 70 | 67.1825 | 1124.3 | 511.0455 |  |  | Fuselage inluding canopy | 180
A. Airframe | 30 - 35 | 31.0427 | 519.5 | 236.1364 |  |  | Horizontal Tail, including Elevators | 33
6. Wing | 12 to 15 | 12.5485 | 210 | 95.4545 |  |  | Vertical Tail, including Rudder | 32
7. Fuselage, including canopy | 9 to 12 | 10.7559 | 180 | 81.8182 |  |  | Cowling | 16.5
8. Horizontal tail including elevator(s) | 1.5-2 | 1.9719 | 33 | 15 |  |  | Flaps and Ailerons | 32
9. Vertical tail including rudder | 1.5-2 | 1.9122 | 32 | 14.5455 |  |  | Trim Tabs | 16
10. Cowling | 1 | 0.98596 | 16.5 | 7.5 |  |  | Landing Gears | 92.6
11. Flaps and Ailerons | 1.5-2 | 1.9122 | 32 | 14.5455 |  |  | Fuel Tank(s) and System | 49
12. Trim Tabs | 0.5-1 | 0.95608 | 16 | 7.2727 |  |  | Flaps and Ailerons Control | 24
B. Aircraft Systems | 15-17 | 15.363 | 257.1 | 116.8636 |  |  | Instruments and Radio | 33.5
13. Landing gears | 5 to 6 | 5.5333 | 92.6 | 42.0909 |  |  | Battery Lights and Electrical System | 34
14. Fuel tank(s) and system | 2.5-3 | 2.928 | 49 | 22.2727 |  |  | Seats and Harnesses | 24
15. Flaps and ailerons control | 1-1.5 | 1.4341 | 24 | 10.9091 |  |  | Standard Engine Dry Weight | 285.7
16. Instruments and radio | 2-2.5 | 2.0018 | 33.5 | 15.2273 |  |  | Propeller and Spinner | 62
I. BendixKing KY 196 VHF Radio) |  | 0.20914 | 3.5 | 1.5909
II. Garmin GNS 430W GPS/NAV/COM |  | 1.0756 | 18 | 8.1818
III. Garmin G5 Attitude Indicator |  | 0.71706 | 12 | 5.4545
17. Battery lights and electrical system | 2-2.5 | 2.0317 | 34 | 15.4545
18. Seats and harnesses | 1-1.5 | 1.4341 | 24 | 10.9091
C. Propulsion group | 20-25 | 20.7768 | 347.7 | 158.0455
19. Standard engine dry weight | 15-20 | 17.072 | 285.7 | 129.8636
20. Propeller and spinner | 3 to 5 | 3.7048 | 62 | 28.1818
III. Gross Weight |  | 100 | 1673.5011 | 760.6823
1649.25
-24.2511

## ACT 6
PROP AND SPINNER GROUP
PORTION | A | X | Y | AX | AY
| m^2 | m | m | m^3 | m^3 | X' | 0.20481
PROPELLER | 0.0245 | 0.2377 | 1.1001 | 0.0058236 | 0.026952 | Y' | 1.101
SPINNER | 0.0445 | 0.1867 | 1.1015 | 0.0083082 | 0.049017
| 0.069 |  |  | 0.014132 | 0.075969
ENGINE GROUP
PORTION | A | X | Y | AX | AY
| m^2 | m | m | m^3 | m^3 | X' | 0.8679
ENGINE | 0.4087 | 0.8304 | 0.9394 | 0.33938 | 0.38393 | Y' | 0.9278
COWLING | 0.7943 | 0.8872 | 0.9218 | 0.7047 | 0.73219
| 1.203 |  |  | 1.0441 | 1.1161
FUSELAGE GROUP
PORTION | A | X | Y | AX | AY
| m^2 | m | m | m^3 | m^3 | X' | 2.9221
FUSELAGE | 3.2502 | 3.1208 | 1.1104 | 10.1432 | 3.609 | Y' | 1.1258
CANOPY | 0.281 | 2.379 | 1.3902 | 0.6685 | 0.39065
INSTRU | 0.1742 | 1.6186 | 1.1494 | 0.28196 | 0.20023
BATTS | 0.03 | 1.36 | 1.14 | 0.0408 | 0.0342
SEATS | 0.11 | 2.31 | 1.03 | 0.2541 | 0.1133
PILOT | 0.15 | 2.11 | 1.14 | 0.3165 | 0.171
BAGGAGE | 0.11 | 2.65 | 0.94 | 0.2915 | 0.1034
| 4.1054 |  |  | 11.9966 | 4.6218
WING GROUP
PORTION | A | X | Y | AX | AY
| m^2 | m | m | m^3 | m^3 | X' | 2.2999 | Propeller and Spinner Group
WING | 0.4616 | 2.2139 | 0.7401 | 1.0219 | 0.34163 | Y' | 0.7717 |  |  | Area | 0.069 | ← total area corrected: SUM(E7:E8)=0.069 (was hardcoded 0.0661)
FLAP-AILERONS | 0.1 | 2.65 | 0.92 | 0.265 | 0.092 |  |  |  |  | X | 0.20481 | ← X′ corrected: prop/spinner centroid ~0.21 m forward (was engine value 0.87 m)
TRIMS | 0.0056 | 3.1324 | 0.7288 | 0.017541 | 0.0040813 |  |  |  |  | Y | 1.101 | ← Y′ corrected: ~1.10 m (was engine value 0.93 m)
| 0.5672 |  |  | 1.3045 | 0.43771 |  |  |  | Engine Group | Area | 1.203
[10 empty] | X | 0.8679
[10 empty] | Y | 0.9278
[9 empty] | Fuselage Group | Area | 4.3735
HORIZONTAL STABILIZER | [9 empty] | X | 2.9221
PORTION | A | X | Y | AX | AY | X' | 5.6362 |  |  | Y | 1.1258
| m^2 | m | m | m^3 | m^3 | Y' | 1.3402 |  | Wing Group | Area | 0.5672
Horizontal Stabilizer | 0.0629 | 5.5737 | 1.386 | 0.35059 | 0.087179 |  |  |  |  | X | 2.2999
ELEVATOR | 0.0157 | 5.8361 | 1.1787 | 0.091627 | 0.018506 |  |  |  |  | Y | 0.7717
TRIMS | 0.0021 | 6.0138 | 1.1744 | 0.012629 | 0.0024662 |  |  |  | Horizontal Tail Group | Area | 0.0807
| 0.0807 |  |  | 0.45484 | 0.10815 |  |  |  |  | X | 5.6362
[10 empty] | Y | 1.3402
[9 empty] | Vertical Tail Group | Area | 1.3231
Vertical Stabilizer | [9 empty] | X | 5.8145
PORTION | A | X | Y | AX | AY | X' | 5.8145 |  |  | Y | 1.6943
| m^2 | m | m | m^3 | m^3 | Y' | 1.6943 |  | Landing Gear Group | Area | 0.2278
Vertical Stabilizer | 1.0064 | 5.7417 | 1.7092 | 5.7784 | 1.7201 |  |  |  |  | X | 1.4231
Rudder | 0.2979 | 6.0387 | 1.6568 | 1.7989 | 0.49356 |  |  |  |  | Y | 0.2239
Trim Tabs | 0.0188 | 6.1606 | 1.4915 | 0.11582 | 0.02804
| 1.3231 |  |  | 7.6932 | 2.2417
Landing Gear Group
PORTION | A | X | Y | AX | AY | X' | 1.4231
| m^2 | m | m | m^3 | m^3 | Y' | 0.2239
Nose Landing Gear | 0.1188 | 0.6107 | 0.235 | 0.072551 | 0.027918
Main Landing Gear | 0.109 | 2.3086 | 0.2118 | 0.25164 | 0.023086
| 0.2278 |  |  | 0.32419 | 0.051004

## ACT 7
Fuselage including Canopy | [6 empty] | X' | 3.3071
PORTION | A | X | Y | AX | AY |  | Y' | 1.141
| m^2 | m | m | m^3 | m^3
FUSELAGE | 3.2502 | 3.1208 | 1.1104 | 11.0143 | 3.6146
CANOPY | 0.281 | 2.379 | 1.3902 | 0.6636 | 0.4144
∑ | 3.5312 |  |  | 11.6779 | 4.029
Vertical Tail including Rudder | [6 empty] | X' | 5.4724
PORTION | A | X | Y | AX | AY |  | Y' | 1.5529
| m^2 | m | m | m^3 | m^3
VERTICAL STABILIZER | 1.0064 | 5.7417 | 1.7092 | 5.3388 | 1.5318
RUDDER | 0.2979 | 6.0387 | 1.6568 | 1.7989 | 0.4936
∑ | 1.3043 |  |  | 7.1377 | 2.0254
Horizontal Tail including Elevator | [6 empty] | X' | 6.1565
PORTION | A | X | Y | AX | AY |  | Y' | 1.1005 | [12 empty] | Basic Airplane | W, Weight | kg | 500.2727
| m^2 | m | m | m^3 | m^3 | [16 empty] | X, Horizontal Arm | m | 2.0242
HORIZONTAL TAIL STABILIZER | 0.0629 | 5.5737 | 1.386 | 0.3456 | 0.0624 | [16 empty] | Y, Vertical Arm | m | 0.9443
ELEVATOR | 0.0157 | 5.8361 | 1.1787 | 0.1383 | 0.0241 | [15 empty] | Pilot | W, Weight | kg | 77.1
∑ | 0.0786 |  |  | 0.4839 | 0.0865 | [16 empty] | X, Horizontal Arm | m | 2.124
[22 empty] | Y, Vertical Arm | m | 1.0736
[21 empty] | Pasenger | W, Weight | kg | 77.1
[22 empty] | X, Horizontal Arm | m | 2.124
Trim Tabs | [6 empty] | X' | 6.6113 | [13 empty] | Y, Vertical Arm | m | 1.0736
PORTION | A | X | Y | AX | AY |  | Y' | 1.5849 | [12 empty] | Baggage (for Max aft) | W, Weight | kg | 54.42
| m^2 | m | m | m^3 | m^3 | [16 empty] | X, Horizontal Arm | m | 2.54
Trim Tabs (Wings) | 0.0056 | 3.1324 | 0.7288 | 0.0296 | 0.0085 | [16 empty] | Y, Vertical Arm | m | 0.8701
Trim Tabs (Horizontal Tail) | 0.0021 | 5.8361 | 1.1744 | 0.0155 | 0.0026 | [15 empty] | Baggage (for GW CG) | W, Weight | kg | 36.28
Trim Tabs (Vertical Tail) | 0.0188 | 6.1606 | 1.4915 | 0.1301 | 0.0309 | [16 empty] | X, Horizontal Arm | m | 2.54
∑ | 0.0265 |  |  | 0.1752 | 0.042 | [16 empty] | Y, Vertical Arm | m | 0.8701
[21 empty] | Fuel(Full) | W, Weight | kg | 71.9516
[22 empty] | X, Horizontal Arm | m | 2.1782
[22 empty] | Y, Vertical Arm | m | 0.7675
TABLE I. BASIC AIRPLANE C,G, POSITION | [6 empty] | X' | 2.0245 | [12 empty] | Oil (Full) | W, Weight | kg | 4.8069
PORTION | W | X | WX | Y | WY |  | Y' | 0.9443 | [13 empty] | X, Horizontal Arm | m | 0.816
| kg | m | kg-m | m | kg-m | [16 empty] | Y, Vertical Arm | m | 0.8478
Wing | 95.4545 | 2.2203 | 211.9377 | 0.8124 | 77.5473 | [15 empty] | Fuel in Rear of Tanks | W, Weight | kg | 35.9758
Fuselage, including Canopy | 81.8182 | 3.1219 | 255.4282 | 1.111 | 90.9 | [16 empty] | X, Horizontal Arm | m | 2.3972
Horizontal Tail including Elevator | 15 | 5.5748 | 83.622 | 1.386 | 20.79 | [16 empty] | Y, Vertical Arm | m | 0.7676
Vertical Tail including Rudder | 14.5455 | 5.7338 | 83.4007 | 1.7092 | 24.8611 | [15 empty] | TABLE I. BASIC AIRPLANE C.G. POSITION
Cowling | 7.5 | 0.8884 | 6.663 | 0.9331 | 6.9982 | [15 empty] | Wing | X, Horizontal Arm | m | 2.2203
Flaps and Ailerons includiong Controls | 14.5455 | 2.6067 | 37.9156 | 0.8819 | 12.8276 |  |  |  |  | 2.259 |  |  | 2.478 | 2.3972 | [7 empty] | Y, Vertical Arm | m | 0.8124
Trim Tabs | 7.2727 | 5.3448 | 38.8713 | 1.4708 | 10.6967 |  |  |  |  | 2.1782 | 0.0808 | [9 empty] | Fuselage inluding canopy | X, Horizontal Arm | m | 3.1219
Landing Gear | 42.0909 | 1.481 | 62.3366 | 0.2331 | 9.8114 |  | m^2 | [14 empty] | Y, Vertical Arm | m | 1.111
Fuel Tanks and System | 22.2727 | 2.1782 | 48.5145 | 0.7675 | 17.0943 | Area | 0.0615 | [13 empty] | Horizontal Tail, including Elevators | X, Horizontal Arm | m | 5.5748
Instruments and Radio | 15.2273 | 1.6168 | 24.6195 | 1.1779 | 17.9362 |  |  |  | 11.1364 |  |  | 35.9758 | [9 empty] | Y, Vertical Arm | m | 1.386
Battery, Lights, and Electrical Syste | 15.4545 | 1.262 | 19.5036 | 1.1108 | 17.1669 | [6 empty] | 2.3972 | [8 empty] | Vertical Tail, including Rudder | X, Horizontal Arm | m | 5.7338
Seats and Harnesses | 10.9091 | 2.3113 | 25.2142 | 0.923 | 10.0691 | [6 empty] | 0.7676 | [9 empty] | Y, Vertical Arm | m | 1.7092
Engine | 129.8636 | 0.8367 | 108.6569 | 0.9628 | 125.0327 | ← linked to ACT 5 E29 (was hardcoded 130 kg; correct: 129.86 kg) | [14 empty] | Cowling | X, Horizontal Arm | m | 0.8884
Propeller and Spinner | 28.1818 | 0.2073 | 5.8421 | 1.0846 | 30.566 | [16 empty] | Y, Vertical Arm | m | 0.9331
∑ | 500.1364 |  | 1012.5259 |  | 472.2976 | [10 empty] | d(%) | ΣWX(kgf-m) |  |  |  | Flaps and Ailerons | X, Horizontal Arm | m | 2.6067
[15 empty] | Table 2 | 32.4677 | 1564.5146 | Table 3 | 26.6061 | 1162.1556 |  | Y, Vertical Arm | m | 0.8819
[15 empty] | Table 3 | 26.6061 | 1131.2745 | Table 4 | 30.4868 | 1542.2686 | Trim Tabs | X, Horizontal Arm | m | 5.3448
TABLE II. MAXIMUM AFT C.G. POSITION | [6 empty] | X' | 2.1008 | [6 empty] | Table 4 | 30.4868 | 1591.7658 | Table 2 | 32.4677 | 1421.9296 |  | Y, Vertical Arm | m | 1.4708
PORTION | W | X | WX | Y | WY |  | Y' | 0.95711 | [12 empty] | Landing Gears | X, Horizontal Arm | m | 1.481
| kg | m | kg-m | m | kg-m | [16 empty] | Y, Vertical Arm | m | 0.2331
Basic Airplane | 500.1364 | 2.0245 | 1012.5259 | 0.9443 | 472.2788 |  |  | % | [12 empty] | Fuel Tank(s) and System | X, Horizontal Arm | m | 2.1782
Pilot | 77.1 | 2.124 | 163.7604 | 1.0736 | 82.7746 |  | d | 32.4677 | [13 empty] | Y, Vertical Arm | m | 0.7675
Passenger | 77.1 | 2.124 | 163.7604 | 1.0736 | 82.7746 | [15 empty] | Flaps and Ailerons Control | X, Horizontal Arm | m | 2.6067
Baggage | 54.42 | 2.54 | 138.2268 | 0.8701 | 47.3508 | [16 empty] | Y, Vertical Arm | m | 0.8819
Fuel in Rear of Tanks | 35.9758 | 2.3972 | 86.2411 | 0.7676 | 27.615 | Area | 0.0354 | [13 empty] | Instruments and Radio | X, Horizontal Arm | m | 1.6168
∑ | 744.7321 |  | 1564.5146 |  | 712.7937 | [16 empty] | Y, Vertical Arm | m | 1.1779
[21 empty] | Battery Lights and Electrical System | X, Horizontal Arm | m | 1.262
[22 empty] | Y, Vertical Arm | m | 1.1108
TABLE III. MAXIMUM FORWARD C.G. POSITION | [6 empty] | X' | 2.0224 | [12 empty] | Seats and Harnesses | X, Horizontal Arm | m | 2.3113
PORTION | W | X | WX | Y | WY |  | Y' | 0.96251 | [13 empty] | Y, Vertical Arm | m | 0.923
| kg | m | kg-m | m | kg-m | [15 empty] | Standard Engine Dry Weight | X, Horizontal Arm | m | 0.8367
Basic Airplane | 500.1364 | 2.0245 | 1012.5259 | 0.9443 | 472.2788 |  |  | % | [13 empty] | Y, Vertical Arm | m | 0.9628
Pilot | 54.42 | 2.11 | 114.8262 | 1.14 | 62.0388 |  | d | 26.6061 | [12 empty] | Propeller and Spinner | X, Horizontal Arm | m | 0.2073
Oil | 4.8069 | 0.816 | 3.9224 | 0.8478 | 4.0752 | [16 empty] | Y, Vertical Arm | m | 1.0846
∑ | 559.3632 |  | 1131.2745 |  | 538.3928
[21 empty] | Xo | (Horizontal distance from the datum line (spinner vertex) to the leading edge of the wing (MAC). | m | 1.6668
TABLE IV. GROSS WEIGHT C.G. POSITION | [6 empty] | X' | 2.0743
PORTION | W | X | WX | Y | WY |  | Y' | 0.95626
| kg | m | kg-m | m | kg-m
Basic Airplane | 500.1364 | 2.0245 | 1012.5259 | 0.9443 | 472.2788 |  |  | %
Pilot | 77.1 | 2.124 | 163.7604 | 1.0736 | 82.7746 |  | d | 30.4868
Passenger | 77.1 | 2.11 | 162.681 | 1.14 | 87.894 | [8 empty] | 16.72
Baggage | 36.28 | 2.54 | 92.1512 | 0.8701 | 31.5672 | [8 empty] | 14.12 cm
Fuel(Full) | 71.9516 | 2.1782 | 156.7249 | 0.7675 | 55.2228
Oil (Full) | 4.8069 | 0.816 | 3.9224 | 0.8478 | 4.0752 | Area | 0.046
∑ | 767.3748 |  | 1591.7658 |  | 733.8126
[8 empty] | MAC | 1.3365 | m | 0.32468
[8 empty] | X0 | 1.6668 | m

## ACT 8
[6 empty] | α(@Cl max) |  | 21.47 | deg.
[6 empty] | Max AFT C.G. Position (Taken form Act No. 7) | [5 empty] | Gross Weight
[6 empty] | X' | 2.06 | m |  |  |  | MTOW | 1649.2521 | 0 | lbs
[6 empty] | Y' | 0.98 | m |  |  |  |  | 748.0876 | 0 | kg
[12 empty] | Wf | 158.6261 | 0 | lbs
[6 empty] | Gross Weight C.G. Position (Taken from Act No. 7) | [6 empty] | 71.9515 | 0 | kg
[6 empty] | X' | 2.05 | m
[6 empty] | Y' | 0.97 | m |  |  |  | Wing Area (S)
[12 empty] | S | 126.521 | ft
Type of Shock Absorber | η |  |  |  |  | WL |  | 1609.5956 | lbs |  |  | g | 32.174 | ft/s2
Tires | 0.47 |  |  |  |  | v (max rate of descent) |  | 8.3098 | fps
Steel Springs | 0.5 | [10 empty] | L/W | 3 | normally used forstandard aircraft
Rubber Rings | 0.6 |  |  |  |  | η ∙ S |  | 4.2925 | in
Oleo-pneumatic | 0.75 |  |  |  |  | Load in Nose Wheel |  | 195.4089 | lbs |  |  | d | 1.6894 | m
[6 empty] | Load in Main Wheel (each) |  | 726.9216 | lbs |  |  | a | 1.4893 | m
[6 empty] | Ss |  | 3.8433 | in
[8 empty] | 0.09762 | m
Selected
[6 empty] | Static Load | 800 |  |  | lb | ← corrected: 800 lb tier; computed main gear load = 726.9 lb/wheel > 700 lb rating
[6 empty] | Tire Size | 5.00 – 4 |  |  | in
[6 empty] | Ply Rating | 4 |  |  | -
[6 empty] | Tire O. Diameter | 14.2 |  |  | in
[6 empty] | Flat Tire Radius | 4.1 |  |  | in
[6 empty] | Max. Tire Deflection | 3 |  |  | in
Static Load | Tire Size | Ply Rating | Tire O. Diameter | Flat Tire Radius | Max. Tire Deflection
lb | in. | - | in. | in. | in.
700 | 5.00 – 4 | 4 | 13.25 | 3.6 | 3.02
800 | 5.00 – 4 | 4 | 14.2 | 4.1 | 3
1100 | 6.00 – 6 | 5 | 17.5 | 4.5 | 4.25

## ACT 9
[8 empty] | Clean Airplane |  |  |  |  | Dirty Airplane
|  |  | Aileron | 0.044 |  |  |  | Part | Description | CDπ | Aπ | CDπAπ | Part |  | Description | CDπ | Aπ | CDπAπ | Fuselage | ΣAπ |  | 1.2656
|  |  | Flaps | 0.0696 | [6 empty] | m2 | m2 |  |  |  | — | m2 | m2 | Figure 14.2 | (Δ(1/e)fuselage) / (Sπfuselage/s) |  | 1.68
[8 empty] | Wing | NACA 2415 | 0.008 | 11.754 | 0.094032 | Wing |  | NACA 2412 | 0.008 | 11.754 | 0.094032 | CDπ | Wing | 0.004-0.010
[20 empty] | Fuselage | 0.09-0.20
[8 empty] | Fuselage | Small plane, Nose | 0.12 | 1.2656 | 0.15187 | Fuselage |  | Small plane, Nose | 0.12 | 1.2656 | 0.15187 |  | Vertical Tail | 0.006-0.008
[9 empty] | Engine | [10 empty] | Horizontal Tail | 0.006-0.008
|  |  | Areas | ft2 | m2 | 0.1009 |  | Vertical Tail | NACA 0012 | 0.008 | 0.5253 | 0.0042024 | Vertical Tail |  | NACA 0012 | 0.008 | 0.5253 | 0.0042024 |  | Nose Wheel and Strut | 0.5-0.8
Aspect Ratio | 6.58 |  | Wing Gross | 126.521 | 11.7542 | 0.2112 | [13 empty] | Main Wheel and Strut | 0.3-0.5
|  |  | Aileron (total) | 8.8565 | 0.82279 | 0.2919 |  | Horizontal Tail | NACA 0012 | 0.008 | 1.6761 | 0.013409 | Horizontal Tail |  | NACA 0012 | 0.008 | 1.6761 | 0.013409 |  | Flaps | 0.02-0.3
|  |  | Flaps (total) | 14.4068 | 1.3384 | 0.0253 | [12 empty] | kf | Correction Factor | 0.13-0.15
|  |  | Vertical Tail | 10.8328 | 1.0064 | 0.0035 |  |  | Nose wheel and Strut | 0.69 | 0.1135 | 0.078315 |  |  | Nose wheel and Strut | 0.69 | 0.1135 | 0.078
Gross Weight | 748.0876 | 0 | Horizontal Tail | 0.86865 | 0.0807 | 0.6328 | 1.2656 | Landing Gear |  |  |  |  | Landing Gear
| 1649.2521 | 0 | [6 empty] | Main Wheels and Strut | 0.42 | 0.119 | 0.04998 |  |  | Wheels and Strut | 0.42 | 0.119 | 0.05
[8 empty] | ΣCDπAπ |  |  |  | 0.39181 | Flaps | 60% span, Deflected 30 |  | 0.022 | 1.384 | 0.030448
[8 empty] | Interference (Add 5% to |  |  |  | 0.019591
)
[8 empty] | Roughness and Protuberances (Add 10% to |  |  |  | 0.039181 | ΣCDπAπ |  |  |  |  | 0.42196
)
[10 empty] | ΣCDπAπTotal |  | 0.45058 | Interference (Add 5% to ΣCDπAπ) |  |  |  |  | 0.021098
[13 empty] | Roughness and Protuberances (Add 10% to ΣCDπAπ) |  |  |  |  | 0.042196
[8 empty] | Cdo | 0.038334 | [6 empty] | ΣCDπAπTotal |  | 0.48526
[9 empty] | 0.062694 | cl^2
[16 empty] | CDO | 0.041284

## ACT 10
ACT 10
| changeable |  | ① | ② | ③ | ④ | ⑤ | ⑥ | ⑦ | ⑧ | ⑨ | ⑩ | ⑪ | ⑫ | ⑬
| cant touch this |  | SEA LEVEL |  |  |  |  | h = 5,000 ft |  | h = 10,000 ft |  | h = 15,000 ft |  | h = 20,000 ft
|  |  | Vo | CL | CD | TREQo | THPREQDo | V | THPREQD | V | THPREQD | V | THPREQD | V | THPREQD
|  |  | mph | — | — | lb | hp | mph | hp | mph | hp | mph | hp | mph | hp
Given: | Values |  | 60 | 1.4163 | 0.1641 | 191.0832 | 30.5733 | 64.6382 | 32.9368 | 69.8231 | 35.5788 | 75.643 | 38.5443 | 82.2047 | 41.8878
W (lbs) | 1649.2521 |  | 70 | 1.0406 | 0.10622 | 168.3499 | 31.4253 | 75.4113 | 33.8546 | 81.4603 | 36.5702 | 88.2502 | 39.6184 | 95.9055 | 43.0551
S (ft^2) | 126.521 |  | 80 | 0.79668 | 0.078125 | 161.7323 | 34.5029 | 86.1843 | 37.1701 | 93.0975 | 40.1517 | 100.8574 | 43.4984 | 109.6062 | 47.2717
CL MAX | 1.54 |  | 90 | 0.62947 | 0.063175 | 165.5229 | 39.7255 | 96.9574 | 42.7964 | 104.7347 | 46.2293 | 113.4645 | 50.0826 | 123.307 | 54.427
CD (clean) |  |  | 100 | 0.50987 | 0.054632 | 176.7156 | 47.1242 | 107.7304 | 50.7671 | 116.3719 | 54.8393 | 126.0717 | 59.4102 | 137.0078 | 64.5638
Cdo | 0.038334 |  | 110 | 0.42138 | 0.049466 | 193.6049 | 56.7908 | 118.5034 | 61.1809 | 128.0091 | 66.0885 | 138.6789 | 71.5971 | 150.7086 | 77.8078
Cdi | 0.062694 | CL^2 | 120 | 0.35408 | 0.046194 | 215.1647 | 68.8527 | 129.2765 | 74.1753 | 139.6463 | 80.1252 | 151.2861 | 86.8038 | 164.4094 | 94.3336
|  |  | 130 | 0.3017 | 0.04404 | 240.7477 | 83.4592 | 140.0495 | 89.9109 | 151.2835 | 97.1231 | 163.8932 | 105.2185 | 178.1101 | 114.3456
|  |  | 140 | 0.26014 | 0.042576 | 269.9292 | 100.7736 | 150.8226 | 108.5638 | 162.9207 | 117.2721 | 176.5004 | 127.047 | 191.8109 | 138.0676
VMIN (mph) | 57.5401 | 84.3922 | 150 | 0.22661 | 0.041553 | 302.421 | 120.9684 | 161.5956 | 130.3198 | 174.5579 | 140.7732 | 189.1076 | 152.5069 | 205.5117 | 165.7362
Therefore: Assumptions start at |  |  | 160 | 0.19917 | 0.040821 | 338.0222 | 144.2228 | 172.3686 | 155.3718 | 186.195 | 167.8348 | 201.7147 | 181.8242 | 219.2125 | 197.5965
Vo (mph) | 60 |  | 170 | 0.17643 | 0.040285 | 376.5892 | 170.7204 | 183.1417 | 183.9178 | 197.8322 | 198.6706 | 214.3219 | 215.2302 | 232.9133 | 233.9003
|  |  | 180 | 0.15737 | 0.039886 | 418.017 | 200.6482 | 193.9147 | 216.1591 | 209.4694 | 233.4981 | 226.9291 | 252.9606 | 246.614 | 274.9036
|  |  | 190 | 0.14124 | 0.039584 | 462.2276 | 234.1953 | 204.6878 | 252.2996 | 221.1066 | 272.5376 | 239.5363 | 295.2541 | 260.3148 | 320.8659
ALTITUDE, h | DENSITY RATIO, σ |  | 200 | 0.12747 | 0.039352 | 509.162 | 271.5531 | 215.4608 | 292.5452 | 232.7438 | 316.0115 | 252.1434 | 342.3516 | 274.0156 | 372.0489
ft | —
SEA LEVEL | 1
5000 | 0.86164
10000 | 0.73842
15000 | 0.62917
20000 | 0.53273

## ACT 11
ACT 11
| changeable |  |  | ① | ② | ③ | ④ | ⑤ | ① | ② | ③ | ④ | ⑤ | ⑥ | ⑦ | ⑧ | ⑨ | ⑩ | ⑪ | ⑫ | ⑬ | ⑭ | ⑮ | ⑯ | ⑰ | ⑱
| cant touch this |  |  | SEA LEVEL |  |  |  |  | SEA LEVEL | [9 empty] | h = 5,000 ft | SEA LEVEL | h = 5,000 ft
|  |  |  | Vo | CL | CD | TREQo | THPREQDo | V | % Design | % Design | N | BHP | V/ND | % Design | % Design |  | THPAV | N | BHB at Reduced N | BHP | V/ND | % Design | % Design |  | THPAV
|  |  |  | mph | — | — | lb | hp |  | V | N |  |  |  | V/ND | [7 empty] | V/ND
Given: | Values |  |  | 60 | 1.4163 | 0.1641 | 191.0832 | 30.5733 | mph | % | % | rpm | hp | - | % | % | % | hp | rpm | hp | hp | - | % | % | % | hp
W (lbs) | 1649.2521 |  |  | 70 | 1.0406 | 0.10622 | 168.3499 | 31.4253 | 60 | 43.4438 | 86.12 | 2196.06 | 107.65 | 0.36523 | 50.4457 | 60.53 | 47.2134 | 50.8252 | 2185.0797 | 107.1118 | 87.8316 | 0.36706 | 50.6992 | 60.89 | 47.4942 | 41.7149
S (ft^2) | 126.521 |  |  | 80 | 0.79668 | 0.078125 | 161.7323 | 34.5029 | 70 | 50.6845 | 86.89 | 2215.695 | 108.6125 | 0.42232 | 58.3318 | 68.42 | 53.3676 | 57.9639 | 2204.6165 | 108.0694 | 88.6169 | 0.42444 | 58.6249 | 69.12 | 53.9136 | 47.7766
CL MAX | 1.54 |  |  | 90 | 0.62947 | 0.063175 | 165.5229 | 39.7255 | 80 | 57.9251 | 87.3 | 2226.15 | 109.125 | 0.48039 | 66.3518 | 77.12 | 60.1536 | 65.6426 | 2215.0193 | 108.5794 | 89.0351 | 0.4828 | 66.6852 | 77.89 | 60.7542 | 54.0926
CD (clean) |  |  |  | 100 | 0.50987 | 0.054632 | 176.7156 | 47.1242 | 90 | 65.1658 | 88.1 | 2246.55 | 110.125 | 0.53553 | 73.9679 | 84.43 | 65.8554 | 72.5233 | 2235.3172 | 109.5744 | 89.851 | 0.53822 | 74.3396 | 84.86 | 66.1908 | 59.4731
Cdo | 0.038334 |  |  | 110 | 0.42138 | 0.049466 | 193.6049 | 56.7908 | 100 | 72.4064 | 90.1 | 2297.55 | 112.625 | 0.58182 | 80.3623 | 91.02 | 70.9956 | 79.9588 | 2286.0622 | 112.0619 | 91.8907 | 0.58475 | 80.7661 | 90.23 | 70.3794 | 64.6721
Cdi | 0.062694 | CL^2 |  | 120 | 0.35408 | 0.046194 | 215.1647 | 68.8527 | 110 | 79.647 | 93.12 | 2374.56 | 116.4 | 0.61925 | 85.5316 | 94.98 | 74.0844 | 86.2342 | 2362.6872 | 115.818 | 94.9708 | 0.62236 | 85.9614 | 94.76 | 73.9128 | 70.1955
|  |  |  | 130 | 0.3017 | 0.04404 | 240.7477 | 83.4592 | 120 | 86.8877 | 94.94 | 2420.97 | 118.675 | 0.66259 | 91.5185 | 97.91 | 76.3698 | 90.6319 | 2408.8652 | 118.0816 | 96.8269 | 0.66592 | 91.9784 | 98.12 | 76.5336 | 74.1051
|  |  |  | 140 | 0.26014 | 0.042576 | 269.9292 | 100.7736 | 130 | 94.1283 | 97.31 | 2481.405 | 121.6375 | 0.70033 | 96.7304 | 99.57 | 77.6646 | 94.4693 | 2468.998 | 121.0293 | 99.244 | 0.70385 | 97.2165 | 99.94 | 77.9532 | 77.3639
VMIN (mph) | 57.5401 | 84.3922 |  | 150 | 0.22661 | 0.041553 | 302.421 | 120.9684 | 140 | 101.369 | 100.21 | 2555.355 | 125.2625 | 0.73237 | 101.1565 | 99.54 | 77.6412 | 97.2553 | 2542.5782 | 124.6362 | 102.2017 | 0.73605 | 101.6649 | 99.98 | 77.9844 | 79.7014
Therefore: Assumptions start at |  |  |  | 160 | 0.19917 | 0.040821 | 338.0222 | 144.2228 | 150 | 108.6096 | 103.87 | 2648.685 | 129.8375 | 0.75704 | 104.563 | 98.1 | 76.518 | 99.3491 | 2635.4416 | 129.1883 | 105.9344 | 0.76084 | 105.0885 | 98.65 | 76.947 | 81.5134
Vo (mph) | 60 |  |  | 170 | 0.17643 | 0.040285 | 376.5892 | 170.7204 | 160 | 115.8502 | 106.83 | 2724.165 | 133.5375 | 0.78513 | 108.4435 | 97.31 | 75.9018 | 101.3574 | 2710.5442 | 132.8698 | 108.9532 | 0.78908 | 108.9885 | 97.15 | 75.777 | 82.5615
|  |  |  | 180 | 0.15737 | 0.039886 | 418.017 | 200.6482 | 170 | 123.0909 | 111.06 | 2832.03 | 138.825 | 0.80243 | 110.8328 | 95.16 | 74.2248 | 103.0426 | 2817.8699 | 138.1309 | 113.2673 | 0.80646 | 111.3897 | 94.8 | 73.944 | 83.7544
|  |  |  | 190 | 0.14124 | 0.039584 | 462.2276 | 234.1953 | 180 | 130.3315 | 114.97 | 2931.735 | 143.7125 | 0.82074 | 113.3613 | 93.09 | 72.6102 | 104.3499 | 2917.0763 | 142.9939 | 117.255 | 0.82486 | 113.931 | 93.12 | 72.6336 | 85.1665
|  |  |  | 200 | 0.12747 | 0.039352 | 509.162 | 271.5531 | 190 | 137.5722 | 118.81 | 3029.655 | 148.5125 | 0.83833 | 115.7917 | 90.84 | 70.8552 | 105.2288 | 3014.5067 | 147.7699 | 121.1713 | 0.84254 | 116.3736 | 90.98 | 70.9644 | 85.9885
ALTITUDE, h | DENSITY RATIO, σ | [7 empty] | 200 | 144.8128 | 122.16 | 3115.08 | 152.7 | 0.85826 | 118.5436 | 88.2 | 68.796 | 105.0515 | 3099.5046 | 151.9365 | 124.5879 | 0.86257 | 119.1392 | 88.43 | 68.9754 | 85.935
ft | —
SEA LEVEL | 1
5000 | 0.86164 | [9 empty] | THP reqd = THP av |  | 97.5 | hp |  |  |  |  | 19 | 20 | 21 | 22 | 23 | 24 | 25 | 26
10000 | 0.73842 | [17 empty] | 19: h = 10,000 ft; 20: SEA LEVEL; 21: h = 10,000 ft
15000 | 0.62917 | [9 empty] | VO | THPREQD | [6 empty] | N | BHB at Reduced N | BHP | V/ND | % Design | % Design |  | THPAV
20000 | 0.53273 | [9 empty] | Mph | hp | [6 empty] | 23: V/ND
[11 empty] | 130 | 83.4592 | [6 empty] | rpm | hp | hp | - | % | % | % | hp
[11 empty] | VDES | 97.5 | [6 empty] | 2141.1585 | 104.9588 | 70.3224 | 0.37459 | 51.7392 | 61.53 | 47.9934 | 33.7501
η | 0.78 | [9 empty] | 140 | 100.7736 | [6 empty] | 2160.3026 | 105.8972 | 70.9511 | 0.43315 | 59.8275 | 70.93 | 55.3254 | 39.254
BHP design | 125 | hp | (assumed) | [15 empty] | 2170.4963 | 106.3969 | 71.2859 | 0.4927 | 68.0531 | 78.64 | 61.3392 | 43.7262
| 68750 | lb-ft/sec | [16 empty] | 2190.3862 | 107.3719 | 71.9392 | 0.54926 | 75.8646 | 86.42 | 67.4076 | 48.4925
N design | 2550 | rpm | [8 empty] | V des | 138.1093 | mph | [5 empty] | 2240.1112 | 109.8094 | 73.5723 | 0.59674 | 82.4228 | 92.22 | 71.9316 | 52.9217
| 42.5 | rev/sec | [9 empty] | 202.5604 | fps | [5 empty] | 2315.196 | 113.49 | 76.0383 | 0.63513 | 87.7247 | 95.97 | 74.8566 | 56.9197
ρ | 0.002377 | slug/ft^3 | [8 empty] | Cs | 1.4553 | [6 empty] | 2360.4458 | 115.7081 | 77.5244 | 0.67958 | 93.8651 | 98.48 | 76.8144 | 59.5499
J or V/ND | 0.724 | [9 empty] | D | 6.583 | ft | [5 empty] | 2419.3699 | 118.5966 | 79.4597 | 0.71828 | 99.2106 | 99.94 | 77.9532 | 61.9414
[12 empty] | 2.0065 | m | [5 empty] | 2491.4711 | 122.1309 | 81.8277 | 0.75115 | 103.7503 | 99.89 | 77.9142 | 63.7554
[19 empty] | 2582.4679 | 126.5916 | 84.8163 | 0.77645 | 107.2441 | 97.68 | 76.1904 | 64.6219
ALTITUDE, h | ALTITUDE FACTOR | [17 empty] | 2656.0609 | 130.1991 | 87.2334 | 0.80526 | 111.2242 | 96.54 | 75.3012 | 65.6878
ft | Fig. 44b | Fig. 55b | [16 empty] | 2761.2293 | 135.3544 | 90.6874 | 0.823 | 113.6746 | 93.41 | 72.8598 | 66.0747
5000 | 0.8212 | 0.9967 | [16 empty] | 2858.4416 | 140.1197 | 93.8802 | 0.84178 | 116.268 | 91.26 | 71.1828 | 66.8265
10000 | 0.6687 | 0.9831 | [16 empty] | 2953.9136 | 144.7997 | 97.0158 | 0.85983 | 118.7608 | 88.94 | 69.3732 | 67.303
15000 | 0.5476 | 0.9505 | [16 empty] | 3037.203 | 148.8825 | 99.7513 | 0.88026 | 121.5831 | 86.52 | 67.4856 | 67.3177
20000 | 0.4361 | 0.8998
[19 empty] | 27 | 28 | 29 | 30 | 31 | 32 | 33 | 34
[19 empty] | h = 15,000 ft | SEA LEVEL | h = 15,000 ft
[19 empty] | N | BHB at Reduced N | BHP | V/ND | % Design | % Design |  | THPAV
V/ND
[19 empty] | rpm | hp | hp | - | % | % | % | hp
[19 empty] | 2086.257 | 102.2675 | 50.1111 | 0.38445 | 53.1007 | 62.94 | 49.0932 | 24.6011
[19 empty] | 2104.9102 | 103.1819 | 50.5591 | 0.44455 | 61.4019 | 72.74 | 56.7372 | 28.6858
[19 empty] | 2114.8425 | 103.6688 | 50.7977 | 0.50567 | 69.844 | 80.31 | 62.6418 | 31.8206
[19 empty] | 2134.2225 | 104.6188 | 51.2632 | 0.56371 | 77.861 | 87.79 | 68.4762 | 35.1031
[19 empty] | 2182.6725 | 106.9937 | 52.4269 | 0.61245 | 84.5919 | 93.69 | 73.0782 | 38.3127
[19 empty] | 2255.832 | 110.58 | 54.1842 | 0.65184 | 90.0333 | 96.43 | 75.2154 | 40.7549
[19 empty] | 2299.9215 | 112.7412 | 55.2432 | 0.69747 | 96.3353 | 99.22 | 77.3916 | 42.7536
[19 empty] | 2357.3347 | 115.5556 | 56.6223 | 0.73719 | 101.8214 | 99.94 | 77.9532 | 44.1389
[19 empty] | 2427.5873 | 118.9994 | 58.3097 | 0.77092 | 106.4806 | 98.21 | 76.6038 | 44.6674
[19 empty] | 2516.2507 | 123.3456 | 60.4394 | 0.79688 | 110.0663 | 96.1 | 74.958 | 45.3041
[19 empty] | 2587.9567 | 126.8606 | 62.1617 | 0.82645 | 114.1511 | 94.13 | 73.4214 | 45.64
[19 empty] | 2690.4285 | 131.8837 | 64.623 | 0.84466 | 116.6661 | 90.64 | 70.6992 | 45.688
[19 empty] | 2785.1482 | 136.5269 | 66.8982 | 0.86393 | 119.3277 | 87.82 | 68.4996 | 45.825
[19 empty] | 2878.1722 | 141.0869 | 69.1326 | 0.88245 | 121.886 | 84.56 | 65.9568 | 45.5976
[19 empty] | 2959.326 | 145.065 | 71.0818 | 0.90343 | 124.7827 | 81.64 | 63.6792 | 45.2644
[19 empty] | 35 | 36 | 37 | 38 | 39 | 40 | 41 | 42
[19 empty] | h = 20,000 ft | SEA LEVEL | h = 20,000 ft
[19 empty] | N | BHB at Reduced N | BHP | V/ND | % Design | % Design |  | THPAV
V/ND
[19 empty] | rpm | hp | hp | - | % | % | % | hp
[19 empty] | 1987.4343 | 97.4233 | 42.8662 | 0.40357 | 55.7411 | 66.06 | 51.5268 | 22.0876
[19 empty] | 2005.204 | 98.2943 | 43.2495 | 0.46665 | 64.455 | 75.98 | 59.2644 | 25.6316
[19 empty] | 2014.6658 | 98.7581 | 43.4536 | 0.53081 | 73.3169 | 84.19 | 65.6682 | 28.5352
[19 empty] | 2033.1277 | 99.6631 | 43.8518 | 0.59174 | 81.7325 | 91.03 | 71.0034 | 31.1363
[19 empty] | 2079.2827 | 101.9256 | 44.8473 | 0.6429 | 88.7981 | 95.49 | 74.4822 | 33.4032
[19 empty] | 2148.9768 | 105.342 | 46.3505 | 0.68425 | 94.5101 | 98.43 | 76.7754 | 35.5858
[19 empty] | 2190.9779 | 107.4009 | 47.2564 | 0.73215 | 101.1254 | 99.5 | 77.61 | 36.6757
[19 empty] | 2245.6715 | 110.0819 | 48.4361 | 0.77384 | 106.8844 | 97.47 | 76.0266 | 36.8243
[19 empty] | 2312.5963 | 113.3626 | 49.8795 | 0.80925 | 111.7752 | 95.05 | 74.139 | 36.9802
[19 empty] | 2397.0599 | 117.5029 | 51.7013 | 0.8365 | 115.5392 | 91.94 | 71.7132 | 37.0767
[19 empty] | 2465.3693 | 120.8514 | 53.1746 | 0.86755 | 119.8271 | 88.4 | 68.952 | 36.665
[19 empty] | 2562.9872 | 125.6366 | 55.2801 | 0.88666 | 122.4672 | 84.31 | 65.7618 | 36.3532
[19 empty] | 2653.2202 | 130.0598 | 57.2263 | 0.90689 | 125.2611 | 79.97 | 62.3766 | 35.6958
[19 empty] | 2741.8378 | 134.4038 | 59.1377 | 0.92633 | 127.9467 | 74.48 | 58.0944 | 34.3557
[19 empty] | 2819.1474 | 138.1935 | 60.8051 | 0.94835 | 130.9873 | 67.9 | 52.962 | 32.2036

## ACT 12
W | 1649.2521 | lbs | [7 empty] | Vmax
SEA LEVEL |  |  |  |  | h = 5, 000 ft | [5 empty] | h = 10, 000 ft |  |  |  |  | h = 15, 000 ft |  |  |  |  | h = 20, 000 ft
V | THPREQD | THPAV | EHP | R.C. | V | THPREQD | THPAV | EHP | R.C. |  | V | THPREQD | THPAV | EHP | R.C. | V | THPREQD | THPAV | EHP | R.C. | V | THPREQD | THPAV | EHP | R.C.
mph | hp | hp | hp | ft/min | mph | hp | hp | hp | ft/min |  | mph | hp | hp | hp | ft/min | mph | hp | hp | hp | ft/min | mph | hp | hp | hp | ft/min
60 | 30.5733 | 50.8252 | 20.2519 | 405.2218 | 64.6382 | 32.9368 | 41.7149 | 8.7782 | 175.6431 | [6 empty] | 75.643 | 38.5443 | 24.6011 | -13.9432 | -278.99 | 82.2047 | 41.8878 | 22.0876 | -19.8002 | -396.1842
70 | 31.4253 | 57.9639 | 26.5386 | 531.012 | 75.4113 | 33.8546 | 47.7766 | 13.922 | 278.5654 |  | 81.4603 | 36.5702 | 39.254 | 2.6837 | 53.6992 | 88.2502 | 39.6184 | 28.6858 | -10.9326 | -218.7514 | 95.9055 | 43.0551 | 25.6316 | -17.4236 | -348.6297
80 | 34.5029 | 65.6426 | 31.1397 | 623.0767 | 86.1843 | 37.1701 | 54.0926 | 16.9224 | 338.6023 |  | 93.0975 | 40.1517 | 43.7262 | 3.5745 | 71.5229 | 100.8574 | 43.4984 | 31.8206 | -11.6778 | -233.6622 | 109.6062 | 47.2717 | 28.5352 | -18.7365 | -374.8996
90 | 39.7255 | 72.5233 | 32.7978 | 656.2525 | 96.9574 | 42.7964 | 59.4731 | 16.6766 | 333.684 |  | 104.7347 | 46.2293 | 48.4925 | 2.2631 | 45.2831 | 113.4645 | 50.0826 | 35.1031 | -14.9795 | -299.7268 | 123.307 | 54.427 | 31.1363 | -23.2908 | -466.027
100 | 47.1242 | 79.9588 | 32.8346 | 656.9903 | 107.7304 | 50.7671 | 64.6721 | 13.9051 | 278.228 |  | 112.56 | 52.019 | 52.019 | 0 | 0 | 126.0717 | 59.4102 | 38.3127 | -21.0976 | -422.1431 | 137.0078 | 64.5638 | 33.4032 | -31.1605 | -623.4936
110 | 56.7908 | 86.2342 | 29.4435 | 589.1364 | 118.5034 | 61.1809 | 70.1955 | 9.0146 | 180.3742 |  | 116.3719 | 54.8393 | 52.9217 | -1.9176 | -38.3689 | 138.6789 | 71.5971 | 40.7549 | -30.8422 | -617.1245 | 150.7086 | 77.8078 | 35.5858 | -42.222 | -844.8233
120 | 68.8527 | 90.6319 | 21.7792 | 435.7806 | 129.2765 | 74.1753 | 74.1753 | 0 | 0 | [6 empty] | 151.2861 | 86.8038 | 42.7536 | -44.0502 | -881.4032 | 164.4094 | 94.3336 | 36.6757 | -57.6579 | -1153.6809
130 | 83.4592 | 94.4693 | 11.0101 | 220.3012 | [11 empty] | 163.8932 | 105.2185 | 44.1389 | -61.0796 | -1222.1459 | 178.1101 | 114.3456 | 36.8243 | -77.5213 | -1551.1299
139.64 | 100.1502 | 100.1502 | 0 | 0
140 | 100.7736 | 97.2553 | -3.5183 | -70.397 | [11 empty] | 176.5004 | 127.047 | 44.6674 |  |  | 191.8109 | 138.0676 | 36.9802
Sea Level |  |  |  |  | h = 5 000 ft | [5 empty] | h = 10 000 ft |  |  |  |  | h = 15 000 ft |  |  |  |  | h = 20 000 ft
Vo | THPREQD | THPav |  |  | Vo | THPREQD | THPav |  |  |  | Vo | THPREQD | THPav |  |  | Vo | THPREQD | THPav |  |  | Vo | THPREQD | THPav
mph | hp | hp |  |  | mph | hp | hp |  |  |  | mph | hp | hp |  |  | mph | hp | hp |  |  | mph | hp | hp
60 | 30.5733 | 50.8252 |  |  | 64.6382 | 32.9368 | 41.7149 |  |  |  | 69.8231 | 35.5788 | 33.7501 |  |  | 75.643 | 38.5443 | 24.6011 |  |  | 82.2047 | 41.8878 | 22.0876
70 | 31.4253 | 57.9639 |  |  | 75.4113 | 33.8546 | 47.7766 |  |  |  | 81.4603 | 36.5702 | 39.254 |  |  | 88.2502 | 39.6184 | 28.6858 |  |  | 95.9055 | 43.0551 | 25.6316
80 | 34.5029 | 65.6426 |  |  | 86.1843 | 37.1701 | 54.0926 |  |  |  | 93.0975 | 40.1517 | 43.7262 |  |  | 100.8574 | 43.4984 | 31.8206 |  |  | 109.6062 | 47.2717 | 28.5352
90 | 39.7255 | 72.5233 |  |  | 96.9574 | 42.7964 | 59.4731 |  |  |  | 104.7347 | 46.2293 | 48.4925 |  |  | 113.4645 | 50.0826 | 35.1031 |  |  | 123.307 | 54.427 | 31.1363
100 | 47.1242 | 79.9588 |  |  | 107.7304 | 50.7671 | 64.6721 |  |  |  | 116.3719 | 54.8393 | 52.9217 |  |  | 126.0717 | 59.4102 | 38.3127 |  |  | 137.0078 | 64.5638 | 33.4032
110 | 56.7908 | 86.2342 |  |  | 118.5034 | 61.1809 | 70.1955 |  |  |  | 128.0091 | 66.0885 | 56.9197 |  |  | 138.6789 | 71.5971 | 40.7549 |  |  | 150.7086 | 77.8078 | 35.5858
120 | 68.8527 | 90.6319 |  |  | 129.2765 | 74.1753 | 74.1051 |  |  |  | 139.6463 | 80.1252 | 59.5499 |  |  | 151.2861 | 86.8038 | 42.7536 |  |  | 164.4094 | 94.3336 | 36.6757
130 | 83.4592 | 94.4693 |  |  | 140.0495 | 89.9109 | 77.3639 |  |  |  | 151.2835 | 97.1231 | 61.9414 |  |  | 163.8932 | 105.2185 | 44.1389 |  |  | 178.1101 | 114.3456 | 36.8243
140 | 100.7736 | 97.2553 |  |  | 150.8226 | 108.5638 | 79.7014 |  |  |  | 162.9207 | 117.2721 | 63.7554 |  |  | 176.5004 | 127.047 | 44.6674 |  |  | 191.8109 | 138.0676 | 36.9802
150 | 120.9684 | 99.3491 |  |  | 161.5956 | 130.3198 | 81.5134 |  |  |  | 174.5579 | 140.7732 | 64.6219 |  |  | 189.1076 | 152.5069 | 45.3041 |  |  | 205.5117 | 165.7362 | 37.0767
160 | 144.2228 | 101.3574 |  |  | 172.3686 | 155.3718 | 82.5615 |  |  |  | 186.195 | 167.8348 | 65.6878 |  |  | 201.7147 | 181.8242 | 45.64 |  |  | 219.2125 | 197.5965 | 36.665
170 | 170.7204 | 103.0426 |  |  | 183.1417 | 183.9178 | 83.7544 |  |  |  | 197.8322 | 198.6706 | 66.0747 |  |  | 214.3219 | 215.2302 | 45.688 |  |  | 232.9133 | 233.9003 | 36.3532
180 | 200.6482 | 104.3499 |  |  | 193.9147 | 216.1591 | 85.1665 |  |  |  | 209.4694 | 233.4981 | 66.8265 |  |  | 226.9291 | 252.9606 | 45.825 |  |  | 246.614 | 274.9036 | 35.6958
190 | 234.1953 | 105.2288 |  |  | 204.6878 | 252.2996 | 85.9885 |  |  |  | 221.1066 | 272.5376 | 67.303 |  |  | 239.5363 | 295.2541 | 45.5976 |  |  | 260.3148 | 320.8659 | 34.3557
200 | 271.5531 | 105.0515 |  |  | 215.4608 | 292.5452 | 85.935 |  |  |  | 232.7438 | 316.0115 | 67.3177 |  |  | 252.1434 | 342.3516 | 45.2644 |  |  | 274.0156 | 372.0489 | 32.2036

## ACT 13
1 | 2 | 3 | 4 | 5 | 6 | 7 | 8 | 9 | 10 | 11 | 12 | 13 | 14 | 15 | 16 | 17 | 18 | 19 | 20 | 21 | 22 | 23 |  | V | THPav | THPreq | EHP | R.C. |  | Altitude | R.C. | t
|  | Service Ceiling |  | Absolute Ceiling |  |  | Service Ceiling | [7 empty] | Absolute Ceiling | [8 empty] | 69.33 | 37.48 | 35.3266 | 0 | 0 |  | SEA LEVEL | 615.23 | 0
Vo | THPREQD0 | V | THPREQD | V | THPREQD | N | N | BPB @ Reduced N | BHP | V/ND (J) | %Design V/ND | %Design |  | THPav | N | BPB @ Reduced N | BHP | V/ND (J) | %Design V/ND | %Design |  | THPav |  | 80.88 | 43.54 | 36.311 | 7.229 | 152.3829 |  | 1000 | 561.198 | 1.7013
60 | 30.5733 | 69.3283 | 35.3266 | 71.3578 | 36.3608 | 2196.06 | 2143.3546 | 109.2691 | 74.8493 | 0.38794 | 53.5831 | 64.2 | 50.076 | 37.4815 | 2108.2176 | 97.8815 | 62.8399 | 0.39441 | 54.4761 | 65.42 | 51.0276 | 32.0657 | max rc | 92.44 | 48.37 | 39.8671 | 8.5029 | 179.237 |  | 2000 | 507.166 | 3.5749
70 | 31.4253 | 80.883 | 36.311 | 83.2508 | 37.374 | 2215.695 | 2162.5183 | 110.246 | 75.5185 | 0.44859 | 61.9596 | 73.91 | 57.6498 | 43.5363 | 2127.0672 | 98.7567 | 63.4018 | 0.45606 | 62.9923 | 74.61 | 58.1958 | 36.8972 |  | 103.99 | 53.21 | 45.9017 | 7.3083 | 154.056 |  | 3000 | 453.134 | 5.6598
80 | 34.5029 | 92.4377 | 39.8671 | 95.1438 | 41.0342 | 2226.15 | 2172.7224 | 110.7662 | 75.8749 | 0.51026 | 70.4784 | 81.73 | 63.7494 | 48.3698 | 2137.104 | 99.2227 | 63.701 | 0.51877 | 71.6531 | 82.72 | 64.5216 | 41.1009 |  | 115.5471 | 57.9838 | 54.4506 | 3.5332 | 74.4777 |  | 4000 | 399.102 | 8.0097
90 | 39.7255 | 103.9924 | 45.9017 | 107.0367 | 47.2454 | 2246.55 | 2192.6328 | 111.7813 | 76.5702 | 0.56883 | 78.5682 | 89.09 | 69.4902 | 53.2088 | 2156.688 | 100.1319 | 64.2847 | 0.57831 | 79.8777 | 90.43 | 70.5354 | 45.3435 | max v | 122.79 | 60.4753 | 60.48 | -0.0047383 | 0 |  | 5000 | 345.07 | 10.702
100 | 47.1242 | 115.5471 | 54.4506 | 118.9297 | 56.0446 | 2297.55 | 2242.4088 | 114.3189 | 78.3084 | 0.61801 | 85.3602 | 94.93 | 74.0454 | 57.9838 | 2205.648 | 102.4051 | 65.7441 | 0.62831 | 86.7829 | 95.06 | 74.1468 | 48.7471 |  | 127.1018 | 61.9585 | 65.6201 |  |  |  | 6000 | 291.038 | 13.8537
110 | 56.7908 | 127.1018 | 65.6201 | 130.8227 | 67.5411 | 2374.56 | 2317.5706 | 118.1507 | 80.9332 | 0.65776 | 90.8511 | 97.43 | 75.9954 | 61.5055 | 2279.5776 | 105.8375 | 67.9477 | 0.66872 | 92.3653 | 97.89 | 76.3542 | 51.8809 | [7 empty] | 7000 | 237.006 | 17.6546
120 | 68.8527 | 138.6565 | 79.5573 | 142.7156 | 81.8863 | 2420.97 | 2362.8667 | 120.4599 | 82.515 | 0.7038 | 97.2103 | 99.89 | 77.9142 | 64.2909 | 2324.1312 | 107.9061 | 69.2757 | 0.71553 | 98.8305 | 99.64 | 77.7192 | 53.8405 | [7 empty] | 8000 | 182.974 | 22.4432
130 | 83.4592 | 150.2112 | 96.4347 | 154.6086 | 99.2578 | 2481.405 | 2421.8513 | 123.4669 | 84.5748 | 0.74388 | 102.7463 | 99.21 | 77.3838 | 65.4472 | 2382.1488 | 110.5998 | 71.005 | 0.75628 | 104.4588 | 99.02 | 77.2356 | 54.8412 |  |  |  | Absolute Ceiling |  |  |  | 9000 | 128.942 | 28.9205
140 | 100.7736 | 161.766 | 116.4409 | 166.5016 | 119.8497 | 2555.355 | 2494.0265 | 127.1464 | 87.0953 | 0.77792 | 107.4478 | 97.7 | 76.206 | 66.3719 | 2453.1408 | 113.8958 | 73.1211 | 0.79089 | 109.2386 | 96.81 | 75.5118 | 55.2151 |  |  |  | h | 10000 | ft |  | 9535.65 | 99.9997 | 33.625
150 | 120.9684 | 173.3207 | 139.7755 | 178.3945 | 143.8674 | 2648.685 | 2585.1166 | 131.7903 | 90.2763 | 0.80412 | 111.0661 | 94.73 | 73.8894 | 66.7046 | 2542.7376 | 118.0557 | 75.7917 | 0.81752 | 112.9172 | 93.94 | 73.2732 | 55.535 |  |  |  | R.C.0 | 139.64 | mph |  | 10000 | 74.91 | 38.9715
160 | 144.2228 | 184.8754 | 166.6453 | 190.2875 | 171.5238 | 2724.165 | 2658.785 | 135.5459 | 92.8489 | 0.83396 | 115.188 | 91.32 | 71.2296 | 66.1359 | 2615.1984 | 121.4199 | 77.9516 | 0.84786 | 117.1078 | 89.92 | 70.1376 | 54.6734 |  |  |  | R.C.h | 112.56 | mph |  | 11000 | 20.878 | 62.6166
[30 empty] | 11386.4 | 0 | ∞ (absolute ceiling)
[26 empty] | H | 51565.7312
[28 empty] | 0 | 0
[28 empty] | 1000 | 50
[28 empty] | 2000 | 100
[28 empty] | 3000 | 150
[28 empty] | 4000 | 200
[28 empty] | 5000 | 250
[28 empty] | 6000 | 300
[28 empty] | 7000 | 350
[28 empty] | 8000 | 400
[28 empty] | 9000 | 450
[28 empty] | 10000 | 500
[28 empty] | 11000 | 550
[28 empty] | 12000 | 600
[28 empty] | 13000 | 650
[28 empty] | 14000 | 700
[28 empty] | 15000 | 750
[28 empty] | 16000 | 800
[28 empty] | 17000 | 850
[28 empty] | 18000 | 900
[28 empty] | 19000 | 950
[28 empty] | 20000 | 1000

## ACT 14
GIVEN |  |  | Best Range |  |  | Best Endurance
Initial Gross Weight, W0 | 1649.2521 |  |  | 0.038334 |  |  | 1.35
Wing Area, S | 126.521 |  |  | 1/ | 0.062694 | CD | 0.153
Weight of Fuel, | 158.6261 |  |  | 10.2 |  |  | 7.63
BHP | 125 | [5 empty] | 7 | hours | ← endurance display cells now formula-driven from K4 (was hardcoded 27 hrs)
BHP @75% | 93.75 |  | BSFCCR | 0.571 | ← corrected: denominator now BHP@65%=0.65×125=81.25 (was BHP@75%=93.75, mixing power settings) | 37.8 | 2268
Engine Speed | 2550 |  |  | 1490.63 |  |  | 37 | minutes
Fuel Consumption | 71.4 |  |  | 528.37 |  | 0.8 | 48 | seconds
Fuel Consumption @65% | 46.41
Density At Sea Level, | 0.002377 |  | Flight Speed Best Range |  |  | Flight Speed Best Endurance
Polar Drag Equation: | 0.038334 | 0.062694 |  | 0.782 |  |  | 90.14
|  |  |  | 118.43 |  |  | 61.46
80.75
|  |  |  | 2.2034 | 19066.2309 | 10681.3172