## COVER
CONSOLIDATED AIRCRAFT DESIGN WORKBOOK
MK-10
Designer: | Yamanaka, Mark Lorenz B.
Aircraft Design Part 1
ACT 3 | Wing Design & Sizing
ACT 4 | Airfoil Coordinate & Profile Plotting
ACT 5 | Weight Breakdown & Distribution
ACT 6 | Center of Gravity Calculation
ACT 7 | Drag Polar & Power Curves
ACT 8 | Stall & High-Lift Analysis
ACT 9 | Propulsion Performance
ACT 10 | Performance at Altitude (TREQ/THPREQD)
ACT 11 | Rate of Climb & Climb Performance
ACT 12 | Maximum Speed & Power Available
ACT 13 | Service & Absolute Ceiling
ACT 14 | Range & Endurance
Aircraft Design Part 2
ACT 15 | Corrected Airfoil Characteristics
ACT 16 | V-n Diagram (Flight Envelope)
ACT 16 v2 | V-n Diagram — Reference Version
ACT 17 | Gust Load Factors
ACT 18 | Balancing & Maneuvering Loads
ACT 19 | Wing Airload Distribution
ACT 20 | Spar Design & Structural Analysis
ACT 21 | Landing Gear Loads

## ACT 15
1 | 2 | 3 | 4 | 5 | 6 | 7 | 8 | 9 | 10 | 11 | 12 | 13 | 14 | 15 | 16 | 17 | 18 | 19 | 20
CL | α6 | Δαi | αD | CD6 | ΔCDi | CDD | cosαD | sinαD | CLcosαD | CDDsinαD | CN | CLsinαD | CDDcosαD | CC | C.P. | Cmc/4 | Cma.c. | CDi | CD0
0 | -1.96 | 0 | -1.96 | 0.0084 | 0 | 0.0084 | 0.99942 | -0.0342 | 0 | -0.00029 | 0 | 0 | 0.0084 | 0.0084 | - | - | - | 0 | 0.0084
0.2 | 0.99 | -0.06 | 0.93 | 0.0113 | -0.0002 | 0.0111 | 0.99987 | 0.01631 | 0.19997 | 0.00018 | 0.2 | 0.00326 | 0.0111 | 0.0078 | 43.02 | -0.03607 | -0.03787 | 0.0019 | 0.0092
0.4 | 3.79 | -0.11 | 3.68 | 0.0192 | -0.0008 | 0.0184 | 0.99794 | 0.06416 | 0.39918 | 0.00118 | 0.4 | 0.02566 | 0.01838 | -0.0073 | 33.65 | -0.03463 | -0.03823 | 0.0077 | 0.0107
0.6 | 6.38 | -0.17 | 6.21 | 0.0307 | -0.0018 | 0.029 | 0.99413 | 0.10822 | 0.59648 | 0.00313 | 0.6 | 0.06493 | 0.02878 | -0.0362 | 31.2 | -0.03718 | -0.04257 | 0.0174 | 0.0116
0.8 | 9.03 | -0.22 | 8.81 | 0.0471 | -0.0031 | 0.044 | 0.98821 | 0.15311 | 0.79057 | 0.00674 | 0.797 | 0.12249 | 0.04347 | -0.079 | 30.12 | -0.04082 | -0.048 | 0.0309 | 0.0131
1 | 12.03 | -0.28 | 11.75 | 0.071 | -0.0049 | 0.0661 | 0.97904 | 0.20366 | 0.97904 | 0.01347 | 0.993 | 0.20366 | 0.06475 | -0.1389 | 29.26 | -0.04228 | -0.05121 | 0.0483 | 0.0178
1.2 | 14.77 | -0.33 | 14.44 | 0.0996 | -0.007 | 0.0926 | 0.96843 | 0.24929 | 1.1621 | 0.02308 | 1.185 | 0.29915 | 0.08968 | -0.2095 | 27.05 | -0.0243 | -0.03496 | 0.0696 | 0.023
1.4 | 18.07 | -0.39 | 17.68 | 0.1372 | -0.0095 | 0.1277 | 0.95277 | 0.3037 | 1.3339 | 0.03877 | 1.373 | 0.42517 | 0.12164 | -0.3035 | 26.58 | -0.02169 | -0.03404 | 0.0947 | 0.033
1.54 | 21.9 | -0.43 | 21.47 | 0.1898 | -0.0115 | 0.1783 | 0.93061 | 0.36603 | 1.4331 | 0.06525 | 1.498 | 0.56368 | 0.1659 | -0.3978 | 26.61 | -0.02412 | -0.03761 | 0.1146 | 0.0637
#N/A | #REF!
#N/A | #REF!
#N/A | #REF!
#N/A | #REF!
#N/A | #REF!
#N/A | #REF!
#N/A | #REF!
#N/A | #REF!
#N/A | #REF!

## ACT 16
GIVEN |  |  | CALCULATIONS |  |  |  | TABLE 1
[7 empty] | ① | ② | ③ | ④ | ⑤
[7 empty] | V | V | V^2 | +n | -n
DATA | VALUES |  | n | 4.1602 |  |  | mph | fps | fps^2 | - | -
W (act 3-1) | 1649.2521 |  | -n | -1.6641 |  |  | 0 | 0 | 0 | 0 | 0
S (act 3-1) | 126.521 |  | VA (mph) | 117.3623 |  |  | 10 | 14.6667 | 215.1111 | 0.030204 | -0.012081
W/S (act 3-1) | 13.0354 |  | CNA | 1.54 |  |  | 20 | 29.3333 | 860.4444 | 0.12081 | -0.048326
Vs (mph) (act 10-1) | 57.5401 |  | -CNA | -0.616 |  |  | 30 | 44 | 1936 | 0.27183 | -0.10873
Vmax (mph)(act 12-1) | 139.64 |  | n(CNA) | 0.00014041 |  |  | 40 | 58.6667 | 3441.7778 | 0.48326 | -0.1933
CLmax (act 1-2) | 1.54 |  | n(-CNA) | -5.6164e-05 |  |  | 50 | 73.3333 | 5377.7778 | 0.75509 | -0.30204
αD at CL=0.6 (act 1-2) | 6.2127 |  | Vc(des) | 125.676 |  |  | 60 | 88 | 7744 | 1.0873 | -0.43493
αD at CL=0 (act 1-2) | -1.96 |  | Vc(min) | 137.1974 |  |  | 70 | 102.6667 | 10540.4444 | 1.48 | -0.59199
U Vc (set by prof) | 30 | [5 empty] | 80 | 117.3333 | 13767.1111 | 1.933 | -0.77321
U Vd (set by prof) | 15 |  | Vc to use: | 137.1974 |  |  | 90 | 132 | 17424 | 2.4465 | -0.9786
|  |  | K | 0.95006 |  |  | 100 | 146.6667 | 21511.1111 | 3.0204 | -1.2081
What is your aircraft type? |  |  | a (rad) | 4.2064 |  |  | 110 | 161.3333 | 26028.4444 | 3.6546 | -1.4619
Normal, Utility, or Acrobatic: | Utility |  | (limit gust load) n = | 1 ± V* | 0.015995 |  | 117.3623 | 172.1314 | 29629.2165 | 4.1602 | -1.6641
|  |  | n = | 3.1945 | -1.1945 |  | 0 | 0 | 0 | 0 | 0
CONSTANT FACTORS
-n | -0.4 |  | Vd (mph) | 205.7961
Vc(min) (mph) | 38 |  | (limit gust load) n = | 1 ± V* | 0.0079976 |  | TABLE 2 |  |  |  | TABLE 3
Vd (mph) | 1.5 |  | n = | 2.6459 | -0.64587 |  | ① | ② | ③ |  | ① | ② | ③
[7 empty] | V | +n | -n |  | V | +n | -n
|  |  | Clmaxδf | 2.04 |  |  | mph | - | - |  | mph | - | -
|  |  | VSL (fps) | 73.3242 |  |  | 0 | 1 | 1 |  | 0 | 1 | 1
|  |  | VF (mph) | 80.5561 | 89.9888 |  | 10 | 1.16 | 0.84005 |  | 10 | 1.08 | 0.92002
|  |  | VF to use: | 89.9888 |  |  | 20 | 1.3199 | 0.6801 |  | 20 | 1.16 | 0.84005
[7 empty] | 30 | 1.4799 | 0.52015 |  | 30 | 1.2399 | 0.76007
[7 empty] | 40 | 1.6398 | 0.36019 |  | 40 | 1.3199 | 0.6801
[7 empty] | 50 | 1.7998 | 0.20024 |  | 50 | 1.3999 | 0.60012
[7 empty] | 60 | 1.9597 | 0.040291 |  | 60 | 1.4799 | 0.52015
[7 empty] | 70 | 2.1197 | -0.11966 |  | 70 | 1.5598 | 0.44017
[7 empty] | 80 | 2.2796 | -0.27961 |  | 80 | 1.6398 | 0.36019
[7 empty] | 90 | 2.4396 | -0.43956 |  | 90 | 1.7198 | 0.28022
[7 empty] | 100 | 2.5995 | -0.59952 |  | 100 | 1.7998 | 0.20024
[7 empty] | 110 | 2.7595 | -0.75947 |  | 110 | 1.8797 | 0.12027
[7 empty] | 120 | 2.9194 | -0.91942 |  | 120 | 1.9597 | 0.040291
[7 empty] | 117.3623 | 2.8772 | -0.87723 |  | 130 | 2.0397 | -0.039685
[7 empty] | 0 | 1 | 1 |  | 140 | 2.1197 | -0.11966
[11 empty] | 150 | 2.1996 | -0.19964
[11 empty] | 160 | 2.2796 | -0.27961
[11 empty] | 170 | 2.3596 | -0.35959
[11 empty] | 180 | 2.4396 | -0.43956
[11 empty] | 190 | 2.5195 | -0.51954
[11 empty] | 200 | 2.5995 | -0.59952
[11 empty] | 206.78 | 2.6537 | -0.65374
Table 1 | [5 empty] | Table 2 |  |  |  | Table 3
1 | 2 | 3 | 4 | 5 |  | 1 | 2 | 3 |  | 1 | 2 | 3
0 | 0 | 0 | #VALUE! | #VALUE! |  | 0 | 1 | 1 |  | 0 | 1 | 1
10 | 14.6667 | 215.1111 | #VALUE! | #VALUE! |  | 10 | 1.16 | 0.84005 |  | 10 | 1.08 | 0.92002
20 | 29.3333 | 860.4444 | #VALUE! | #VALUE! |  | 20 | 1.3199 | 0.6801 |  | 20 | 1.16 | 0.84005
30 | 44 | 1936 | #VALUE! | #VALUE! |  | 30 | 1.4799 | 0.52015 |  | 30 | 1.2399 | 0.76007
40 | 58.6667 | 3441.7778 | #VALUE! | #VALUE! |  | 40 | 1.6398 | 0.36019 |  | 40 | 1.3199 | 0.6801
50 | 73.3333 | 5377.7778 | #VALUE! | #VALUE! |  | 50 | 1.7998 | 0.20024 |  | 50 | 1.3999 | 0.60012
60 | 88 | 7744 | #VALUE! | #VALUE! |  | 60 | 1.9597 | 0.040291 |  | 60 | 1.4799 | 0.52015
70 | 102.6667 | 10540.4444 | #VALUE! | #VALUE! |  | 70 | 2.1197 | -0.11966 |  | 70 | 1.5598 | 0.44017
80 | 117.3333 | 13767.1111 | #VALUE! | #VALUE! |  | 80 | 2.2796 | -0.27961 |  | 80 | 1.6398 | 0.36019
90 | 132 | 17424 | #VALUE! | #VALUE! |  | 90 | 2.4396 | -0.43956 |  | 90 | 1.7198 | 0.28022
100 | 146.6667 | 21511.1111 | #VALUE! | #VALUE! |  | 100 | 2.5995 | -0.59952 |  | 100 | 1.7998 | 0.20024
110 | 161.3333 | 26028.4444 | #VALUE! | #VALUE! |  | 110 | 2.7595 | -0.75947 |  | 110 | 1.8797 | 0.12027
117.36 | 172.128 | 29628.0484 | #VALUE! | #VALUE! |  | 120 | 2.9194 | -0.91942 |  | 120 | 1.9597 | 0.040291
[6 empty] | 130 | 3.0794 | -1.0794 |  | 130 | 2.0397 | -0.039685
[6 empty] | 137.1974 | 3.1945 | -1.1945 |  | 140 | 2.1197 | -0.11966
[10 empty] | 150 | 2.1996 | -0.19964
[10 empty] | 160 | 2.2796 | -0.27961
[10 empty] | 170 | 2.3596 | -0.35959
[10 empty] | 180 | 2.4396 | -0.43956
[10 empty] | 190 | 2.5195 | -0.51954
[10 empty] | 200 | 2.5995 | -0.59952
[10 empty] | 205.7961 | 2.6459 | -0.64587
For Vf
0
10
20
30
40
50
60
70
80
89.9888

## ACT 16 v2
[15 empty] | EXPLANANTION OF TABLE NO.2 | [8 empty] | EXPLANATION OF TABLE NO. 3
W | 1649.2521 |  |  | EXPLANATION OF TABLE NO.1 | [11 empty] | TABLE 2 | [8 empty] | TABLE 3 |  |  |  |  | mph
S | 126.521 | n | 4.1602 |  | TABLE 1 |  |  |  |  | Vcmin (mph) | 137.1974 |  |  |  |  | ① | ② | ③ | VD | 205.7961 |  |  |  |  | ① | ② | ③ | Clmax | 2.04
W/S | 13.0354 | neg. n | -1.6641 |  | ① | ② | ③ | ④ | ⑤ | [6 empty] | V | (+) n | (-) n | [6 empty] | V | (+) n | (-) n
VS | 57.5401 |  |  |  | V | V | V2 | (+) n | (-) n | Vcdes | 125.676 |  |  |  |  | mph | --- | --- | n | 1 | (+)/(-) | 0.0079976 | V |  | mph | --- | --- | Vsl | 73.3242
Vmax | 139.64 | VA | 117.3624 |  | mph | fps | (fps)2 | --- | --- | [6 empty] | 0 | 1 | 1 | [6 empty] | 0 | 1 | 1
Clmax | 1.54 | (+) CNA | 1.54 |  | 0 | 0 | 0 | 0 | 0 | Vc | 137.1974 |  |  |  |  | 10 | 1.16 | 0.84005 | At, | 205.7961 |  |  |  |  | 10 | 1.08 | 0.92002 | VF | 80.5562 | mph
|  | (+ )n | 0.00014041 |  | 10 | 14.6667 | 215.1111 | 0.030204 | -0.012081 | [6 empty] | 20 | 1.3199 | 0.6801 | n | 2.6459 |  |  |  |  | 20 | 1.16 | 0.84005
[5 empty] | 20 | 29.3333 | 860.4444 | 0.12081 | -0.048326 | K | 0.95006 |  |  |  |  | 30 | 1.4799 | 0.52015 | (-) n | -0.64587 |  |  |  |  | 30 | 1.2399 | 0.76007 | VF | 89.9888
|  | ( - ) CNA | -0.616 |  | 30 | 44 | 1936 | 0.27183 | -0.10873 | [6 empty] | 40 | 1.6398 | 0.36019 | [6 empty] | 40 | 1.3199 | 0.6801
|  | ( - )n | -5.6164e-05 |  | 40 | 58.6667 | 3441.7778 | 0.48326 | -0.1933 | [6 empty] | 50 | 1.7998 | 0.20024 | [6 empty] | 50 | 1.3999 | 0.60012 |  | 89.9888
[5 empty] | 50 | 73.3333 | 5377.7778 | 0.75509 | -0.30204 | [6 empty] | 60 | 1.9597 | 0.040291 | [6 empty] | 60 | 1.4799 | 0.52015
|  | (+ )n | 1.4041 |  | 60 | 88 | 7744 | 1.0873 | -0.43493 | Cl | 0.6 |  |  |  |  | 70 | 2.1197 | -0.11966 | [6 empty] | 70 | 1.5598 | 0.44017
[5 empty] | 70 | 102.6667 | 10540.4444 | 1.48 | -0.59199 | AOA | 6.2127 |  |  |  |  | 80 | 2.2796 | -0.27961 | [6 empty] | 80 | 1.6398 | 0.36019
|  | ( - )n | -5.6164 |  | 80 | 117.3333 | 13767.1111 | 1.933 | -0.77321 | [6 empty] | 90 | 2.4396 | -0.43956 | [6 empty] | 90 | 1.7198 | 0.28022
[5 empty] | 90 | 132 | 17424 | 2.4465 | -0.9786 | Cl | 0 |  |  |  |  | 100 | 2.5995 | -0.59952 | [6 empty] | 100 | 1.7998 | 0.20024
[5 empty] | 100 | 146.6667 | 21511.1111 | 3.0204 | -1.2081 | AOAo | -1.96 |  |  |  |  | 110 | 2.7595 | -0.75947 | [6 empty] | 110 | 1.8797 | 0.12027
[5 empty] | 110 | 161.3333 | 26028.4444 | 3.6546 | -1.4619 | [6 empty] | 120 | 2.9194 | -0.91942 | [6 empty] | 120 | 1.9597 | 0.040291
[5 empty] | 117.36 | 172.128 | 29628.0484 | 4.16 | -1.664 |  |  | 130 | 3.0794 | -1.0794 |  | 130 | 3.0794 | -1.0794 |  |  | 130 | 2.0397 | -0.039685 |  | 130 | 2.0397 | -0.039685
[10 empty] | a | 0.073415 |  |  |  |  | 137.1974 | 3.1945 | -1.1945 | [6 empty] | 140 | 2.1197 | -0.11966
|  | graph |  |  | 0 | 0 | 0 | 0 | 0 | [15 empty] | 150 | 2.1996 | -0.19964
|  | Va | 2.3472 | [6 empty] | a | 4.2064 | per rad | [12 empty] | 160 | 2.2796 | -0.27961
|  |  | 4.6945 | [21 empty] | 170 | 2.3596 | -0.35959
[10 empty] | n | 1 | (+)/(-) | 0.015995 | V | [10 empty] | 180 | 2.4396 | -0.43956
|  | Vc | 2.7439 | [21 empty] | 190 | 2.5195 | -0.51954
|  |  | 5.4879 | [6 empty] | At, | 137.1974 | [13 empty] | 200 | 2.5995 | -0.59952
[10 empty] | n | 3.1945 | [13 empty] | 205.7961 | 2.6459 | -0.64587
|  | Vd | 4.1159 | [6 empty] | (-)n | -1.1945
8.2318
|  | Vs | 1.1508
2.3016
|  | Vf | 1.7998
3.5996
|  | vsl | 1.4665
2.933

## ACT 17
|  | Constants |  |  | Taken from |  | Condition 1: |  |  | U | 30 | fps | Condition 3: |  |  | U | 15 | fps | Condition 6: | [5 empty] | Condition 9:
[7 empty] | Δn1a | 2.2091 |  |  |  |  | Kg | 0.47791 |  |  |  |  | CC VI | 0.0684 |  | Extrapolation |  |  | CL IX | 0.62963
|  | W | 1649.2521 | lb | ACT 3, AIRDESGN1 |  | Δn1b | 3.9355 |  | Interpolation |  |  | Vm | 364.6183 | mph |  |  |  | CN VI | -0.60265 |  |  | CC VI | CN VI | CC IX | -0.04254 |  | Interpolation
|  | S | 126.521 | ft^2 | ACT 3, AIRDESGN1 |  | Highest | 3.9355 |  |  | CN | CC | Vg (1st) | 246.361 | mph | Interpolation |  |  | n VI | -5.3803 |  | Low | 0.0078 | 0.2 | CN IX | 0.62918 |  |  | CL IX | CC IX
|  | W/S | 13.0354 | lb/ft^2 | ACT 3, AIRDESGN1 |  |  |  |  | Low | 1.185 | -0.2095 | Vg (2nd) | 238.1093 | mph |  | CNIII | CpIII | C.P. VI | 80.6241 | % | Mid | 0.0684 | -0.60265 | nIX | 0.99929 |  | Low | 0.6 | -0.0362
|  | W/P | 13.194 | lb/hp | ACT 3, AIRDESGN1 |  | nI | 4.9355 |  | Mid | 1.3193 | -0.27666 | Vg (3rd) | 207.164 | mph | Low | 0.2 | 43.02 | Cm VI | -0.036785 |  | Upper | -0.0073 | 0.4 | C.P. IX | 31.04 |  | Mid | 0.62963 | -0.04254
|  | MAC | 4.385 | ft | ACT 3, AIRDESGN1 |  | qLI | 48.7652 | lb/ft^2 | Upper | 1.373 | -0.3035 | ΔnIIIa | 1.9703 |  | Mid | 0.41462 | 32.9649 | N VI | -11831.3176 | lb |  | -0.60265 |  | Cm IX | -0.043374 |  | Upper | 0.8 | -0.079
|  | SD | 0.45058 | m^2 | ACT 9, AIRDESGN1 |  | CNI | 1.3193 |  |  |  |  | nIII | 4.9355 |  | Upper | 0.4 | 33.65 | C VI | 1342.8415 | lb |  | 0 |  | N IX | 1648.0881 | lb |  | CC IX | CN IX
|  |  | 4.85 | ft^2 |  |  | CCI | -0.026386 |  |  |  |  | qg | 155.1694 | lb/ft^2 |  | CNIII | CmIII | MP VI | -422.5185 | ft-lb |  | 0.2 |  | C IX | -111.4301 |  | Low | -0.0362 | 0.6
|  | VMAX or VL | 138.1093 | mph | ACT 11, AIRDESGN1 |  | interpolated CCI | -0.27666 | higher neg |  |  |  | CNIII | 0.41462 |  | Low | 0.2 | -0.03787 | [6 empty] | MP IX | -498.2019 | ft-lb | Mid | -0.04254 | 0.62918
|  |  | 202.5608 | fps |  |  | C.P.I | 26.61 | % |  |  |  | CC III | 0 |  | Mid | 0.331 | -0.038106 | Condition 7: |  |  | U | 15 | fps |  |  |  | Upper | -0.079 | 0.797
|  | CL MAX | 1.53 |  | ACT 1, AIRDESGN2 |  | CmI | -0.033115 |  |  |  |  | C.P. III | 32.9649 | % | Upper | 0.4 | -0.03823 | ΔnVII | 0.71969 | [8 empty] | CN IX | C.P. IX
|  | a.c. | 0.241 |  | ACT1, AIRDESGN2 |  | NI | 8139.9647 | lb |  |  |  | Cm III | -0.038106 |  |  |  |  | nVII | 1.7197 | conditions are not met nVII < 2 | [6 empty] | Low | 0.6 | 31.2
|  | VF | 89.9888 | mph | ACT 2, AIRDESGN2 |  | CI | -1706.9402 | lb |  |  |  | N III | 8139.9647 | lb |  |  |  | *use | 2 | [7 empty] | Mid | 0.62918 | 31.04
|  |  | 131.9839 | fps |  |  | MPI | -895.9105 | ft-lb |  |  |  | CIII | 0 |  |  |  |  | qF | 20.7034 | [7 empty] | Upper | 0.797 | 30.12
|  | K | 0.95006 |  | ACT 2, AIRDESGN2 | [7 empty] | MPIII | -3280.4099 | ft-lb |  |  |  | CN VII | 1.2593 |  | Interpolation | [6 empty] | CN IX | Cm IX
|  | a | 4.2064 | /rad | ACT 2, AIRDESGN2 | [13 empty] | CC VII | -0.24663 |  |  | CN VII | CC VII |  |  |  | Low | 0.6 | -0.04257
|  | p | 0.002377 | slug/ft^3 | ACT 2, AIRDESGN2 |  | Condition 1': |  |  | Interpolation |  |  | Condition 3': | [5 empty] | C.P. VII | 26.8644 | % | Low | 1.185 | -0.2095 |  |  |  | Mid | 0.62918 | -0.043374
[7 empty] | nI' | 4.9355 |  |  | CN | Cp | nIII' | 4.9355 |  |  |  |  | Cm VII | -0.034597 |  | Mid | 1.2593 | -0.24663 |  |  |  | Upper | 0.797 | -0.048
CONDITION | I | I’ | II | III | III’ |  | CN' | 1.3193 |  | Low | 1.2 | 27.05 | q'g | 116.377 | lb/ft^2 |  |  |  | N VII | 3298.5043 | lb | Upper | 1.373 | -0.3035
V (mph) | 138.1093 | 138.1093 | 138.1093 | 246.361 | 213.3549 |  | CCI' | -0.026386 |  | Mid | 1.3193 | 26.7696 | CNIII' | 0.55283 |  | Interpolation |  |  | C VII | -646.0172 | lb |  | CN VII | C.P. VII
q (lb/ft^2) | 48.7652 | 48.7652 | 43.63 | 155.1694 | 116.377 |  | C.P. I' | 26.7696 | % | Upper | 1.4 | 26.58 | V'g | 213.3549 | mph |  | CNIII | CpIII | MP VII | -397.38 | ft-lb | Low | 1.185 | 27.05
U (ft/s) | 30 | 30 | -30 | 15 | 15 |  | CmI' | -0.035221 |  |  |  |  | CC III' | 0 |  | Low | 0.4 | 33.65 |  |  |  | Mid | 1.2593 | 26.8644
Δn (gust) | 2.2091 | 2.2091 | -2.2091 | 1.9703 | 1.9703 |  | NI' | 8139.9647 | lb |  |  |  | C.P. III' | 31.7778 | % | Mid | 0.55283 | 31.7778 |  |  |  | Upper | 1.373 | 26.58 | Condition 6: Extra
Δn (maneuver) | 3.9355 | 3.9355 | - | 3.9355 | 3.9355 |  | CI' | -162.7993 | lb |  |  |  | Cm III' | 0.089526 |  | Upper | 0.6 | 31.2 |  |  |  |  | CN VII | Cm VII | Extrapolation |  |  | Extrapolation
n | 4.9355 | 4.9355 | -1.2091 | 4.9355 | 4.9355 |  | MPI' | -952.8776 | ft-lb |  |  |  | N III' | 8139.9647 | lb | [6 empty] | Low | 1.185 | -0.03496 | Low | 0 | 52.39 |  | -0.60265 | 80.6241
CN | 1.3193 | 1.3193 | -0.3232 | 0.41462 | 0.55283 | [7 empty] | CIII' | 0 | lb | [6 empty] | Mid | 1.2593 | -0.034597 | Mid | 0.2 | 43.02 |  | 0 | 52.39
CC | -0.27666 | -0.026386 | 0 | 0 | 0 |  | Condition 2: |  |  | U | -30 | FPS | MPIII' | 5780.2904 | ft-lb | [6 empty] | Upper | 1.373 | -0.03404 | Upper | 0.4 | 33.65 |  | 0.2 | 43.02
C.P. (%) | 26.61 | 26.7696 | 67.5319 | 32.9649 | 31.7778 |  | ΔnIIa | -2.2091
Cm | -0.033115 | -0.035221 | -0.039837 | -0.038106 | 0.089526 |  | nII | -1.2091 |  | Extrapolation |  |  | Condition 4: |  |  | U | -15 | fps | Condition 8: |  |  | U | -15 | fps |  | 0 | -0.03751 |  | -0.60265 | -0.036785
N (lb) | 8139.9647 | 8139.9647 | -1994.0778 | 8139.9647 | 8139.9647 |  | CNII | -0.3232 |  |  | CL | Cp | ΔnIV | -1.9703 |  |  |  |  | ΔnVIII | -0.71969 | [5 empty] | 0.2 | -0.03787 |  | 0 | -0.03787
C (lb) | -1706.9402 | -162.7993 | 0 | 0 | 0 |  | CCII | 0 |  | Low | 0 | 52.39 | nIV | -0.97029 |  |  |  |  | nVIII | 0.28031 | [5 empty] | 0.4 | -0.03823 |  | 0.2 | -0.03823
MP (ft-lb) | -895.9105 | -952.8776 | -1077.7748 | -3280.4099 | 5780.2904 |  | C.P.II | 67.5319 | % | Mid | 0.2 | 43.02 | CNIV | -0.10868 |  | Interpolation |  |  | CN VIII | 0.17649 |  | Interpolation
[7 empty] | CmII | -0.039837 |  | Upper | 0.4 | 33.65 | CC IV | 0 |  |  | CNIIV | CpIV | CC VIII | 0.0078705 |  |  | CN VIII | CC VIII
CONDITION | IV | V | VI | VII | VIII | IX | NII | -1994.0778 | lb |  | CNII | CPII | C.P. IV | 29.6938 | % | Low | -0.079 | 30.12 | C.P. VIII | 44.1215 | % | Low | 0 | 0.0084
V (mph) | 246.361 | 138.1093 | 246.361 | 89.9888 | 89.9888 | 89.9888 | CII | 0 | lb | Low | -0.3232 | 67.5319 | Cm IV | -0.039836 |  | Mid | -0.10868 | 29.6938 | Cm VIII | -0.037828 |  | Mid | 0.17649 | 0.0078705
q (lb/ft^2) | 116.377 | 48.7652 | 116.377 | 20.7034 | 20.7034 | 20.7034 | MPII | -1077.7748 | ft-lb | Mid | 0 | 52.39 | N IV | -1600.2549 | lb | Upper | -0.1389 | 29.26 | N VIII | 462.2976 | lb | Upper | 0.2 | 0.0078
U (ft/s) | -15 | -15 | - | 15 | -15 | - |  |  |  | Upper | 0.2 | 43.02 | C IV | 0 |  |  | CNIV | CmIV | C VIII | 20.6162 | lb | Extrapolation
Δn (gust) | -1.9703 | -1.1045 | - | 0.71969 | -0.71969 | - |  |  |  |  | CNII | CmII (-) | MP IV | -2571.9953 | ft-lb | Low | 0.4 | -0.048 | MP VIII | -434.4922 | ft-lb |  | CN VIII | C.P. VIII (-)
Δn (maneuver) | - | -0.98389 | - | - | - | - |  |  |  | Low | 0 | -0.03751 |  |  |  | Mid | -0.10868 | -0.039836 |  |  |  | Low | 0 | 52.39
n | -0.97029 | -0.10454 | -5.3803 | 2 | 0.28031 | 0.99929 |  |  |  | Mid | 0.2 | -0.03607 |  |  |  | Upper | 0.6 | -0.05121 |  |  |  | Mid | 0.2 | 43.02
CN | -0.10868 | -0.027945 | -0.60265 | 1.2593 | 0.17649 | 0.62918 |  |  |  | Upper | 0.4 | -0.03463 | [9 empty] | Upper | 0.4 | 33.65
CC | 0 | 0 | 0.0684 | -0.24663 | 0.0078705 | -0.04254 |  |  |  |  | CNII | CmII | Condition 5: | [8 empty] | Interpolation
C.P. (%) | 29.6938 | 25 | 80.6241 | 26.8644 | 44.1215 | 31.04 |  |  |  | Low | -0.3232 | -0.039837 | ΔnVa | -1.1045 | [8 empty] | CN VIII | C.P. VIII
Cm | -0.039836 | -0.037554 | -0.036785 | -0.034597 | -0.037828 | -0.043374 |  |  |  | Mid | 0 | -0.03751 | ΔnVb | -0.98389 |  | Extrapolation | [5 empty] | Low | 0 | 52.39
N (lb) | -1600.2549 | -172.4128 | -11831.3176 | 3298.5043 | 462.2976 | 1648.0881 |  |  |  | Upper | 0.2 | -0.03607 | nV | -0.10454 |  |  | CNV | Cm V |  |  |  | Mid | 0.17649 | 44.1215
C (lb) | 0 | 0 | 1342.8415 | -646.0172 | 20.6162 | -111.4301 | [6 empty] | CNV | -0.027945 |  | Low | 0 | -0.03751 |  |  |  | Upper | 0.2 | 43.02
MP (ft-lb) | -2571.9953 | -1016.0119 | -422.5185 | -397.38 | -434.4922 | -498.2019 | [6 empty] | CC V | 0 |  | Mid | 0.2 | -0.03787 |  |  |  | Extrapolation
[13 empty] | C.P. V | 25 | % | Upper | 0.4 | -0.03823 |  |  |  |  | CN VIII | Cm VIII (-)
[13 empty] | Cm V | -0.037554 |  | Interpolation | [5 empty] | Low | 0 | -0.03751
[13 empty] | N V | -172.4128 | lb |  | CNV | CMV |  |  |  | Mid | 0.2 | -0.03787
[13 empty] | C V | 0 |  | Low | -0.027945 | -0.03751 |  |  |  | Upper | 0.4 | -0.03823
[13 empty] | MP V | -1016.0119 | ft-lb | Mid | 0 | -0.037554 |  |  |  | Interpolation
[16 empty] | Upper | 0.2 | -0.03787 |  |  |  |  | CN VIII | Cm. VIII
[22 empty] | Low | 0 | -0.03751
[22 empty] | Mid | 0.17649 | -0.037828
[22 empty] | Upper | 0.2 | -0.03787

## ACT 18
[5 empty] | No | Item | VL = 138.11 mph |  | VL = 246.36 mph |  |  | Interpolation No.7 (I) |  |  | Extrapolation |  |  | Interpolation No.7 (III) |  |  | Extrapolation
| Constants |  |  | Taken from |  |  | I | II | III | IV |  |  | CN | CL |  | CN | CL |  | CN | CL |  | CN | CL
[5 empty] | 1 | W | 1649.2521 | 1649.2521 | 1649.2521 | 1649.2521 |  | Low | 1.185 | 1.2 | Low | -0.3232 | -0.3232 | Low | 0.4 | 0.4 | Low | -0.10868 | #N/A
| W | 1649.2521 | lb | ACT 3, AIRDESGN1 | 2 | q | 48.8299 | 48.8299 | 155.376 | 155.376 |  | Mid | 1.3193 | 1.3429 | Mid | 0 | 0 | Mid | 0.41462 | 0.41462 | Mid | 0 | 0
| S | 126.521 | ft^2 | ACT 3, AIRDESGN1 | 3 | W/S | 13.0354 | 13.0354 | 13.0354 | 13.0354 |  | Upper | 1.373 | 1.4 | Upper | 0.2 | 0.2 | Upper | 0.6 | 0.6 | Upper | 0.2 | 0.2
| VMAX or VL | 138.1093 | mph | ACT 11, AIRDESGN1 | 4 | q/(W/S) | 3.7459 | 3.7459 | 11.9195 | 11.9195
|  | 202.5608 | fps |  | 5 | n1 | 3.9355 | -1.2091 | 4.9355 | -0.97029
| VSF | 73.3242 | fps | ACT 2, AIRDESGN2 | 6 | CN | 1.0506 | -0.32277 | 0.41407 | -0.081403
|  | 49.9938 | mph |  | 7 | CL correspding to CN | 1.3429 | -0.3232 | 0.41462 | -0.10868
| Vg | 246.361 | mph | ACT 2, AIRDESGN2 | 8 | CC correspding to CN | -0.27666 | 0 | 0 | 0
|  | 361.3295 | fps |  | 9 | nX1 | -1.0364 | 0 | 0 | 0
| a.c. | 0.241 | ft | ACT 1, AIRDESGN2 | 10 | nX4 | 0.16052 | 0.16052 | 0 | 0 | Fpr is assumed "0" for CII & CIV
| MAC, c (Wing) | 4.385 | ft | ACT 2, AIRDESGN1 | 11 | Cm | -0.033115 | -0.039837 | -0.038106 | -0.039836
|  | 1.3365 | m |  | 12 | m1 | -0.12405 | -0.14923 | -0.4542 | -0.47482
| THPav @ VL | 97.5 | hp | ACT 11, AIRDESGN1 | 13 | n3 | -0.13734 | -0.078183 | 0.16046 | -0.19792
| Fpr | 264.7359 | lb |  | 14 | n2 | -3.7982 | 1.2873 | -5.096 | 1.1682
| MAC, Horizontal | 0.87284 | m |  | 15 | nx2 | 0.87583 | -0.16052 | 0 | 0
| MAC, Vertical | 0.91317 | m |  | 16 | T | -226.5037 | -128.9441 | 264.6459 | -326.4127 |  |  |  |  | Control Surfaces
[5 empty] | 17 | Cmt | [8 empty] | A. Balancing Load in Flight
[5 empty] | 18 | ΔCm | -0.01 | -0.01 | -0.01 | -0.01 |  |  |  |  | Pe | 160.974 | lb
Wing | m1 | 0.26731 | m | (20% of MAC from LE) | 19 | Δm1 | -0.037459 | -0.037459 | -0.1192 | -0.1192 |  |  |  |  | Ps | 563.4091 | lb
Horizontal | n3 | 0.17457 | m | (20% of MAC from LE) | 20 | Δn3 | -0.014486 | -0.014486 | -0.046095 | -0.046095 |  |  |  |  | w | 17.8454 | lb/ft^2 |  |  | 17.8454 | 0.065603
[5 empty] | 21 | ΔT | -23.8915 | -23.8915 | -76.0224 | -76.0224 | [9 empty] | 35.6908 | 0.19681
[5 empty] | 22 | T' | -250.3952 | -152.8356 | 188.6236 | -402.4351 |  |  |  |  | I1 | 0.065603 | m |  |  | 53.5362 | 0.17494
[15 empty] | I2 | 0.19681 | m
| Horizontal Stabiliser Chord | [13 empty] | I3 | 0.17494 | m
| Cs | 1.4349 | ft |  | Condition I: Forward C.G. Position |  |  |  | Condition I: Aft C.G. Position
|  | 0.43735 | m |  | x3 | 3.5421 | m |  | x2a | 0.085991 | m |  |  |  | 3w | 53.5362 | lb/ft^2
[5 empty] | x3 | 2.6502 | m |  | x2a | 0.064338 | m |  |  |  | 2w | 35.6908 | lb/ft^2
[5 empty] | x2f | 0.0075906 | m |  | h2 | 0.013336 | m
[5 empty] | x2f | 0.0056793 | m |  | h2 | 0.0099778 | m |  |  |  | B. Maneuvering Loads
[5 empty] | h2 | 0.018736 | m | [7 empty] | Kp | 1.2411
[5 empty] | h2 | 0.014018 | m |  | n3 | -0.13734 |  |  |  |  | Vp | 157.4948 | mph
[5 empty] | h4 | 0.13645 | m | [7 empty] | qp | 63.4153 | lb/ft^2
[5 empty] | h4 | 0.10209 | m |  | Therefore, use n3 |  | -0.13734 |  |  |  | -w | -34.8784 | lb/ft^2
[9 empty] | x3 - x2 | 2.5859 | m |  |  |  | +w | 22.1954 | lb/ft^2
[5 empty] | n3 | -0.055269
C. Vertical Surfaces
[15 empty] | w (maneuvering load) | 28.5369 | lb/ft^2
[5 empty] | Condition II: Forward C.G. Position |  |  | Condition II: Aft C.G. Position | [6 empty] | w (flight gust) | 20.8085 | lb/ft^2
[5 empty] | n3 | -0.05345 |  | n3 | -0.078183
[7 empty] | Therefore, use n3 |  | -0.078183 | [5 empty] | D. Ailerons
[5 empty] | Condition III: Forward C.G. Position |  |  | Condition III: Aft C.G. Position | [6 empty] | w | 28.5369 | lb/ft^2
[5 empty] | n3 | 0.16046 |  | n3 | 0.050344
[7 empty] | Therefore, use n3 |  | 0.16046 | [5 empty] | E. Wing Flaps
[5 empty] | Condition IV: Forward C.G. Position |  |  | Condition IV: Aft C.G. Position | [6 empty] | Vf | 99.9876 | mph
[5 empty] | n3 | -0.18086 |  | n3 | -0.19792
[7 empty] | Therefore, use n3 |  | -0.19792 | [5 empty] | F. Effect of Horizontal Ground Gust
For elevator
[15 empty] | qp | 9.2037 | lb/ft^2
[15 empty] | w,ave | 8.2374 | lb/ft^2
[15 empty] | w,max | 16.4747 | lb/ft^2
For rudder
[15 empty] | w,ave | 11.9649 | lb/ft^2
[15 empty] | w,max | 23.9297 | lb/ft^2

## ACT 19
Constants |  |  | Taken From | [9 empty] | Interpolation
|  |  |  | Table 1 | [8 empty] | CL | CN
W | 1649.2521 | lb | ACT 3, AIRDESGN1 | A | B | C | D | E | F | G | H |  | 0.2 | 0.2
| 748.0876 | kg |  | Strip no. | c | b | S | CL | CN | CND | Rb |  | 0.22478 | 0.22478
| 7336.1957 | N |  | --- | m | m | m2 | --- | --- | --- | --- |  | 0.4 | 0.4
VL | 138.1093 | mph | ACT 11, AIRDESGN1 | 1 | 1.6755 | 8.7945 | 14.7351 | 0.21324 | 0.21325 | 0.39602 | 0.53849
| 202.5608 | fps |  | 2 | 1.5896 | 8.7945 | 13.9797 | 0.22476 | 0.22478 | 0.39602 | 0.5676
| 61.7405 | mps |  | 3 | 1.5037 | 8.7945 | 13.2242 | 0.2376 | 0.23762 | 0.39602 | 0.60003 |  | Interpolation
b | 28.8532 | ft | ACT 3, AIRDESGN1 | 4 | 1.4177 | 8.7945 | 12.4679 | 0.25202 | 0.25202 | 0.39602 | 0.63638 |  | CN | C mac
| 8.7945 | m |  | 5 | 1.3318 | 8.7945 | 11.7125 | 0.26827 | 0.26827 | 0.39602 | 0.67743 |  | 0.2 | -0.03787
cr | 5.6378 | ft | ACT 3, AIRDESGN1 | 6 | 1.2458 | 8.7945 | 10.9561 | 0.28679 | 0.28679 | 0.39602 | 0.72419 |  | 0.39602 | -0.038223
| 1.7184 | m |  | 7 | 1.1599 | 8.7945 | 10.2007 | 0.30803 | 0.30803 | 0.39602 | 0.77783 |  | 0.4 | -0.03823
MAC | 4.385 | ft | ACT 3, AIRDESGN1 | 8 | 1.0741 | 8.7945 | 9.4461 | 0.33264 | 0.33267 | 0.39602 | 0.84004
| 1.3365 | m |  | 9 | 0.988 | 8.7945 | 8.6889 | 0.36162 | 0.36159 | 0.39602 | 0.91307
ct | 2.8189 | ft | ACT 3, AIRDESGN1 | 10 | 0.9022 | 8.7945 | 7.9344 | 0.39602 | 0.39602 | 0.39602 | 1
| 0.85921 | m
a.c. | 0.241 |  | ACT 1, AIRDESGN2 | Table 1 A: Table II
ρ | 1.225 | kg/m^3 |  | 1 | 2 | 3 | 4 | 5 | 6 | 7 | 8 | 9 | 10 | 11 | 12 | 13 | 14 | 15
|  |  |  | Strip No.1 | Y | ΔY | c | cΔY | Rb | RbcΔY | YRbcΔY | Xac | XacRbcΔY | Zac | ZaccRbcΔY | c2ΔY | Cmac | Cmacc2ΔY
|  |  |  | --- | m | m | m | m2 | --- | m2 | m3 | m | m3 | m | m3 | m3 | --- | m3
MAC |  |  |  | 1 | 0.22 | 0.4397 | 1.6755 | 0.73672 | 0.53849 | 0.39671 | 0.087277 | 0.4037 | 0.16015 | 0.0152 | 0.00603 | 1.2344 | -0.037894 | -0.046775
Cr | 0.41414 | m |  | 2 | 0.6594 | 0.8795 | 1.5896 | 1.3981 | 0.5676 | 0.79353 | 0.52326 | 0.3831 | 0.304 | 0.0456 | 0.036185 | 2.2223 | -0.037915 | -0.084259
Ct | 0.20707 | m |  | 3 | 1.0989 | 1.3192 | 1.5037 | 1.9837 | 0.60003 | 1.1903 | 1.308 | 0.3624 | 0.43135 | 0.076 | 0.09046 | 2.9829 | -0.037938 | -0.11316
|  |  |  | 4 | 1.5391 | 1.7589 | 1.4177 | 2.4936 | 0.63638 | 1.5869 | 2.4424 | 0.3416 | 0.54208 | 0.1064 | 0.16884 | 3.5352 | -0.037964 | -0.13421
|  |  |  | 5 | 1.9788 | 2.1987 | 1.3318 | 2.9282 | 0.67743 | 1.9837 | 3.9253 | 0.3209 | 0.63656 | 0.1368 | 0.27137 | 3.8998 | -0.037993 | -0.14817
|  |  |  | 6 | 2.4185 | 2.6384 | 1.2458 | 3.2869 | 0.72419 | 2.3804 | 5.7569 | 0.3002 | 0.71459 | 0.1672 | 0.398 | 4.0948 | -0.038026 | -0.15571
|  |  |  | 7 | 2.8582 | 3.0781 | 1.1599 | 3.5703 | 0.77783 | 2.7771 | 7.9374 | 0.2795 | 0.77619 | 0.1977 | 0.54903 | 4.1412 | -0.038064 | -0.15763
|  |  |  | 8 | 3.2976 | 3.5178 | 1.0741 | 3.7785 | 0.84004 | 3.1741 | 10.4668 | 0.2589 | 0.82176 | 0.228 | 0.72368 | 4.0585 | -0.038109 | -0.15466
|  |  |  | 9 | 3.7381 | 3.9576 | 0.988 | 3.9101 | 0.91307 | 3.5702 | 13.3457 | 0.2381 | 0.85006 | 0.2585 | 0.92289 | 3.8632 | -0.038161 | -0.14742
|  |  |  | 10 | 4.1774 | 4.3973 | 0.9022 | 3.9672 | 1 | 3.9672 | 16.5728 | 0.2174 | 0.86248 | 0.2889 | 1.1461 | 3.5792 | -0.038223 | -0.13681
|  |  |  | Σ |  |  |  | 28.0533 |  | 21.82 | 62.3657 |  | 6.0992 |  | 4.3126 | 33.6115 |  | -1.2788
[7 empty] | ȳ | 2.8582 | m |  | Cmac | -0.038047
[7 empty] | x̄ | 0.27952 | m
[7 empty] | z̄ | 0.19765 | m

## ACT 20
Constants |  |  | Taken From
W | 1649.2521 | lb | ACT 3, AIRDESGN1 |  | Airload, P |  |  | tw | 0.0016 | m
| 748.0876 | kg |  |  | n' | 7.4033
| 7338.7392 | N |  |  | qL | 2334.7745 | N/m^2 |  | Interpolation |  |  | Interpolation |  |  | Extrapolation
S | 126.521 | ft^2 | ACT 11, AIRDESGN1 |  | CN | 1.9798 |  |  | CN | C.P. |  | Z/C u | Z/C l |  |  | CN | Cp
| 11.7542 | m^2 |  |  | P | 54331.0594 | N |  |  |  |  | 70 | 3.05 |  | Low | 1.9798 | 26.7256
b | 28.8532 | ft | ACT 3, AIRDESGN1 | [5 empty] | 1.9798 | #DIV/0! |  | 75 | 2.6 |  | Mid | 1.498 | 26.61
| 8.7945 | m |  |  | C.P. | 26.7256 | % |  |  |  |  | 80 | 2.15 |  | Upper | 1.373 | 26.58
cr | 5.6378 | ft | ACT 3, AIRDESGN1 |  | c% | Fx-901 | m
| 1.7184 | m
ct | 2.8189 | ft | ACT 3, AIRDESGN1 |  | FS | 0.26731 | m |  | Front Spar | 20 | %
| 0.85921 | m |  |  | RS | 1.0024 | m |  | Rear Spar | 75 | %
θ | 4.35 | deg | ACT 3, AIRDESGN1
[5 empty] | PFS | #VALUE! | N
VL | 138.1093 | mph | ACT 1, AIRDESGN2 |  | PRS | #VALUE! | N
| 61.7404 | mps
ρ | 0.002377 | slug/ft^3 | ACT 1, AIRDESGN2 |  | For Total Depth of Wing Profile @ 20% MAC |  |  | For Total Depth of Wing Profile @ 75% MAC
| 1.225 | kg/m^3 |  |  | Z/C u | 8.7 | % | Z/C u | 5.255 | % |  |  | h FS | #VALUE! | N/m
n, max load factor | 4.9355 |  |  |  | Z/C l | 5.66 | % | Z/C l | 2.6 | % |  |  | h RS | #VALUE! | N/m
MAC | 4.385 | ft |  |  | Bending Moment of Wing Root |  |  | Bending Moment of Wing Root |  |  |  |  | Table 1 (Front Spar) |  |  |  |  | Table 2 (Rear Spar)
| 1.3365 | m |  |  | dR FS | 0.19193 | m | dR RS | 0.10499 | m |  |  | 1 | 2 | 3 | 4 |  | 1 | 2 | 3 | 4
[5 empty] | dS FS | 0.18873 | m | dS RS | 0.10179 | m |  |  | Strip No. | X | Y | M |  | Strip No. | X | Y | M
[13 empty] | --- | m | N | N-m |  | --- | m | N | N-m
Span Material |  |  |  |  | Section Modulus, Z |  |  | Section Modulus, Z |  |  |  |  | A | 0 | 0 | 0 |  | A | 0 | 0 | 0
Aluminum Allow 7075-T6 |  |  |  |  | MFS | #VALUE! | Nm | MRS | #VALUE! | Nm |  |  | a-a | 0.4397 | #VALUE! | #VALUE! |  | a-a | 0.4397 | #VALUE! | #VALUE!
Thickness, t |  |  | 0.249 | in | ZFS | #VALUE! | m3 | ZRS | #VALUE! | m3 |  |  | b-b | 0.8795 | #VALUE! | #VALUE! |  | b-b | 0.8795 | #VALUE! | #VALUE!
|  |  | 0.0063 | m | [8 empty] | c-c | 1.3192 | #VALUE! | #VALUE! |  | c-c | 1.3192 | #VALUE! | #VALUE!
Tensile Stress, Fty |  |  | 67000 | psi | Area of the Flange of the Front Spar |  |  | Area of the Flange of the Front Spar |  |  |  |  | d-d | 1.7589 | #VALUE! | #VALUE! |  | d-d | 1.7589 | #VALUE! | #VALUE!
|  |  | 462000000 | Pa | Y FS | 0.094364 | m | Y RS | 0.050893 | m |  |  | e-e | 2.1987 | #VALUE! | #VALUE! |  | e-e | 2.1987 | #VALUE! | #VALUE!
Compressive Stress, Fcy |  |  | 68000 | psi | Af FS | #VALUE! | m2 | Af RS | #VALUE! | m2 |  |  | f-f | 2.6384 | #VALUE! | #VALUE! |  | f-f | 2.6384 | #VALUE! | #VALUE!
|  |  | 469000000 | Pa | [8 empty] | g-g | 3.0781 | #VALUE! | #VALUE! |  | g-g | 3.0781 | #VALUE! | #VALUE!
Form |  |  | Extruded "I" Section Shape |  | Width of the Flange of the Front Spar |  |  | Width of the Flange of the Front Spar |  |  |  |  | g-g | 3.5178 | #VALUE! | #VALUE! |  | g-g | 3.5178 | #VALUE! | #VALUE!
[5 empty] | W FS | #VALUE! | m | W RS | #VALUE! | m |  |  | i-i | 3.9576 | #VALUE! | #VALUE! |  | i-i | 3.9576 | #VALUE! | #VALUE!
[13 empty] | B | 4.3973 | #VALUE! | #VALUE! |  | B | 4.3973 | #VALUE! | #VALUE!
|  | ȳ | 2.8582 | m | Moment of Inertia |  |  | Moment of Inertia
[5 empty] | I FS | #VALUE! | m4 | I RS | #VALUE! | m4

## ACT 21
Constants |  |  | Taken From
[8 empty] | Condition I: Level Landing with Inclined Reactions |  |  |  |  | Condition II: Level Landing with Nose Wheel Just Clear of Ground |  |  | Condition III: Tail Down Landing
W | 1649.2521 | lb | ACT 3, AIRDESGN1 |  |  |  |  | Basic Landing Conditions (Nose Wheel Type) |  |  |  |  | A. | Vertical Component |  | A. | Vertical Component
| 748.0876 | kg |  |  | nj | 2.5 |  | A. | Vertical Component |  |  |  | VTL @ C.G | 4431.0517 | lb | VTL @ C.G | 4431.0517 | lb
| 7338.7392 | N |  |  | h | 12.9976 | in | VTL @ C.G | 4431.0517 | lb |  |  | B. | Fore and Aft Component @ C.G. = KnWL |  | B. | Fore and Aft Component @ C.G. = KnWL
WL | 1609.5956 | lb | ACT 7, AIRDESGN2 |  | L | 0.66667 |  | B. | Fore and Aft Component @ C.G. = KnWL |  |  |  | K | 0.25 |  | FAC @C.G | 0 | lb
|  | kg | [5 empty] | K | 0.25 |  |  |  | FAC @C.G | 1107.7629 | lb | C. | Lateral Component on either Direction @ C.G.
Vdes | 202.5604 | fps | ACT 3, AIRDESGN1 |  | We | 1343.1952 | lbb | FAC @C.G | 1107.7629 | lb |  |  | C. | Lateral Component on either Direction @ C.G. |  | LC @ C.G. | 0
|  | mps |  |  | n | 2.7529 |  | C. | Lateral Component on either Direction @ C.G. |  |  |  | LC @ C.G. | 0 |  | D. | Shock Abbsorber Extension (Hdraulic)
S | 126.521 | ft^2 | ACT 11, AIRDESGN1 |  |  |  |  | LC @ C.G. | 0 |  |  |  | D. | Shock Abbsorber Extension (Hdraulic) |  |  | 0.75
| 11.7542 | m^2 |  |  | Ground Reaction Load Factor |  |  | D. | Shock Abbsorber Extension (Hdraulic) |  |  |  |  | 0.75 |  | E. | Tire Deflection (Static)
b | 28.8532 | ft | ACT 3, AIRDESGN1 |  | GRLF | 2.0862 |  |  | 0.75 |  |  |  | E. | Tire Deflection (Static) |  | nt | 0.47
| 8.7945 | m | [5 empty] | E. |  |  |  |  | nt | 0.47 |  | St | 3 | in
d (TOTAL DEFLECTION) | 4.2925 | in | ACT 7, AIRDESGN2 |  |  |  |  | nt | 0.47 |  |  |  | St | 3 | in | TireDef Static | 1.41 | in
[8 empty] | St | 3 | in |  |  | TireDef Static | 1.41 | in | F. | Main Wheel Loads (Both Wheels)
Gross Weight C.G. |  | Condition I&II | [5 empty] | TireDef Static | 1.41 | in |  |  | F. | Main Wheel Loads (Both Wheels) |  | Vr | 3357.9879 | lb
Aft C.G. |  | Condition III | [5 empty] | F. | Main Wheel Loads (Both Wheels) |  |  |  | Vr | 3357.9879 | lb | Dr | 0 | lb
[8 empty] | a' | 3.7527 | ft | 1.1438 | m | Dr | 1107.7629 | lb | G. | Nose Wheel Loads
[8 empty] | b' | 1.6245 | ft | 0.49516 | m | G. | Nose Wheel Loads |  | Vf | 0 | lb
Nose Wheel |  |  |  | Main Wheel (Condition II) |  |  |  | d' | 5.3772 | ft | 1.639 | m | Vf | 0 | lb | Df | 0 | lb
θ | 14.0362 | deg |  | β | 18.2571 | deg |  | Vr | 2343.4869 | lb |  |  | Df | 0 | lb
cosθ | 0.97014 |  |  | Fr | 3535.9895 | lb |  | Dr | 773.0903 | lb
F | 4567.4235 | lb | [5 empty] | G. | Nose Wheel Loads
|  |  |  | Tail Down Landing |  |  |  | Vf | 1014.501 | lb
Ff | 1379.8906 | lb |  | F | 3357.9879 | lb |  | Df | 334.6726 | lb
Fr | 3187.533 | lb
F(checking) | 4567.4235 | lb | (F = Ff + Fr)